## Information
DATA PROFILING | HERE YOU CAN FIND INFORMATION ABOUT HOW EACH FEATURE/PARAMETER IN THIS FILE IS DEFINED
Objects Name | Type | Unit | Explanation | Typical Value | Max Value | Min Value
Sub_assembly |  | item | A vertical or horizontal element with one or more layers
Assembly |  |  | An entity composed by one or more subassemblies, delivered to the construction site to be installed
Feature Name | Type | Unit | Explanation | Typical Value | Max Value | Min Value
Width (depth) | float | mm | The width of an element alternativel refered to as thickness or depth | 100
Length | float | mm | The length of the depth (longer dimension) | 1000
Height | float | mm | The dimension of the element in Z direction | 3000
LoadBearing | Boolean | T/F | indicates wether the element has a load bearing function or not
StiffeningFunction | Boolean | T/F | indicates wether the element has a function as a stiffening element in the structure
Acoustic Rating (AirbornNoise) | integer | Db | The requirements of an element in terms of noise: if Value is > than X then element is inuslated against airborn noise | 51 Db
Acoustic Rating (FootstepNoise) | integer | Db | Ability to insulate from footstep noise | 42 Db
FireRating | integer | min | Ability to resist to fire for some defined time interval | EI60
FireRequirementsDE
Combustible | String | Code | As flammability: In Switzerland there is a scale from 1-4. 1 is low combustibility (i.e. concrete) 4 is high combustibility (i.e. carton,timber) in Germany: from A1 (not flammable), to A2, B1, B2 till B3 (highly flammable) | RF1
Water | Boolean | T/F | indicates if the element has plumbing installation
Heating | Boolean | T/F | indicates if the element has heatings installations
Ventilation | Boolean | T/F | indicates if the element has airconditioning installations (i.e. conduits,switches)
Electricity | Boolean | T/F | indicates if the element has electricity installations (i.e. electic wires, switches)
Thermal Resistance | float | W/(m²K) | U-value, sometimes referred to as heat transfer coefficient or thermal transmittance indicates how effective the elements of a building's fabric are as insulators. That is, the degree to which they prevent heat from transmitting between the inside and the outside of a building. Here we refer to the U-Value of assemblies comprising a number of different components. A range of typical U-values are: Solid brick wall: 2 W/(m²K) Cavity wall with no insulation: 1.5 W/(m²K). Insulated wall: 0.18 W/(m²K). Single glazing: 4.8 to 5.8 W/(m²K). Double glazing: 1.2 to 3.7 W/(m²K) depending on type. Triple glazing below: 1 W/(m²K). Solid timber door: 3 W/(m²K). | 0.17
Version | String | not applicable | The current version of element (for internal use only)
Comments | String | not applicable | Comments related to the development of the element
LinkToDrawing | String | not applicable | a filepath to a 2d image (i.e. detail drawing) of the element for better viewing in the catalog
Typname | String | not applicable | Name of the object, according to the following name convention: 1) Type WAL: Wall SLA: Slab or Roof COL: Column BEA: Beam 2) Serial Number from 21 to 99 3) Variation according to the following example STD: Standard COM: Compact CTR: Compact load bearing CTI: Compact load bearing with installation shift CNT: Compact not load bearing CNI: Compact not load bearing with installation shift VEN: Ventilated VTR: Ventilated load bearing VTI: Ventilated load bearing with installation shift VNT: Ventilated not load bearing VNI: Ventilated not load bearing with installation shift 4) Finishing, as for example PAR: Parquette LIN: Linoleum REN: Render TIM: Timber MET: Metall TIL: Tiles CTS: Concrete tiles for outdoor RGE: Roof greening extensive | WAL_21_VEN_MET
eBKP-H | String | not applicable | See: https://impleniaag.sharepoint.com/:x:/r/teams/2751/Shared%20Documents/01_inputFromImplenia/240821_Standard%20Requirements%20BIM/_DOH_ALL_BIM_GPR_DK_RTL_EIR%20Beilage%2002%20Elementplan.xlsx?d=wcc9b31c300d94dbe906b60f5ec5de310&csf=1&web=1&e=WYl25E | C02.01

## Assemblies
Gebäude_ID | Geschoss_ID | Material | Typname | Nutzungstyp | Aussen | Bauablauf | eBKP-H | Tragend | ANF Brandschutz | ANF Schallschutz | Category | Name | NameDE | Width/Length(mm) | Height (mm) | Thickness (mm) | StiffeningFunction | Water | Heating | Ventilation | Electricity | Fire Rating/Flammability | AcoustingRating-(impact noise) | Finishing | ThermalTransmittance | Cost | Version | LinkToDrawing | LinkToIfc | Placement
Implenia_Default | Implenia_Default | Misc | 3DMOD_21_COM | Implenia_Default | TRUE | tbd | Misc | TRUE | REI 60 | tbd | 3dModule | 3d module small apt | 3d Modul | 3200 | 2955 | 7690 | FALSE | TRUE | TRUE | TRUE | TRUE | tbd | tbd | Misc | tbd | tbd |  | C:\Users\panz\Dropbox\ZHAW\implenia_catalog_imagesTest\Catalog_images_02\3d_ModuleA.png
Implenia_Default | Implenia_Default | Misc | 3DMOD_21_STD | Implenia_Default | TRUE | tbd | Misc | TRUE | REI 60 | tbd | 3dModule | 3d module big apt | 3d Modul | 3200 | 2955 | 7690 | FALSE | TRUE | TRUE | TRUE | TRUE | tbd | tbd | Misc | tbd | tbd |  | C:\Users\panz\Dropbox\ZHAW\implenia_catalog_imagesTest\Catalog_images_02\3d_ModuleB.png
Implenia_Default | Implenia_Default | Misc | 2DPAN_21_CTN | Implenia_Default | TRUE | tbd | Misc | FALSE | REI 60 | tbd | 2DPanel | Façade wall Panel | Fassade | 14000 | 2955 | inherits | FALSE | FALSE | FALSE | FALSE | TRUE | tbd | tbd | Misc | tbd | tbd |  | C:\Users\panz\Dropbox\ZHAW\implenia_catalog_imagesTest\Catalog_images_02\BauteilKatalog_details.png
Implenia_Default | Implenia_Default | Misc | 2DPAN_21_CTR | Implenia_Default | TRUE | tbd | Misc | TRUE | REI 60 | tbd | 2DPanel | Load Bearing Facade Wall Panel | Giebel Wand | 14000 | 2955 | inherits | TRUE | FALSE | FALSE | FALSE | TRUE | tbd | tbd | Misc | tbd | tbd |  | C:\Users\panz\Dropbox\ZHAW\implenia_catalog_imagesTest\Catalog_images_02\BauteilKatalog_details.png
Implenia_Default | Implenia_Default | Misc | NotDefinedYet | Implenia_Default | FALSE | tbd | Misc | FALSE | REI 60 | tbd | 2DPanel | Non Load Bearing Apartment Dividing Wall (Horizontal) | Wohnungstrennwand horizontal | 14000 | 2955 | inherits | TRUE | FALSE | FALSE | FALSE | TRUE | tbd | tbd | Misc | tbd | tbd |  | C:\Users\panz\Dropbox\ZHAW\implenia_catalog_imagesTest\Catalog_images_02\BauteilKatalog_details.png
Implenia_Default | Implenia_Default | Misc | NotDefinedYet | Implenia_Default | FALSE | tbd | Misc | TRUE | REI 60 | tbd | 2DPanel | Load Bearing Apartment Dividing Wall (Vertical) | Wohnungstrennwand vertikal | 14000 | 2955 | inherits | FALSE | FALSE | FALSE | FALSE | TRUE | tbd | tbd | Misc | tbd | tbd |  | C:\Users\panz\Dropbox\ZHAW\implenia_catalog_imagesTest\Catalog_images_02\BauteilKatalog_details.png
Implenia_Default | Implenia_Default | Timber | NotDefinedYet | Implenia_Default | FALSE | tbd | Misc | FALSE | None | tbd | 2DPanel | Room Divding Wall | Zimmertrennwände | 14000 | 2955 | inherits | FALSE | FALSE | FALSE | FALSE | TRUE | tbd | tbd | Misc | tbd | tbd |  | C:\Users\panz\Dropbox\ZHAW\implenia_catalog_imagesTest\Catalog_images_02\BauteilKatalog_details.png
Implenia_Default | Implenia_Default | Timber | NotDefinedYet | Implenia_Default | FALSE | tbd | C04.01 | TRUE | REI 60 | tbd | 2DPanel | CLT Slab | Bodenplatte CLT | inherits | inherits | inherits | TRUE | FALSE | TRUE | FALSE | TRUE | tbd | tbd | Timber | tbd | tbd |  | C:\Users\panz\Dropbox\ZHAW\implenia_catalog_imagesTest\Catalog_images_02\BauteilKatalog_details.png
Implenia_Default | Implenia_Default | Timber | NotDefinedYet | Implenia_Default | FALSE | tbd | C04.01 | TRUE | REI 60 | tbd | 1DElement | Beam | Unterzug | inherits | inherits | inherits | TRUE | FALSE | FALSE | FALSE | TRUE | tbd | tbd | Timber | tbd | tbd |  | C:\Users\panz\Dropbox\ZHAW\implenia_catalog_imagesTest\Catalog_images_02\BauteilKatalog_details.png
Note on G1: [Threaded comment] Your version of Excel allows you to read this threaded comment; however, any edits to it will get removed if the file is opened in a newer version of Excel. Learn more: https://go.microsoft.com/fwlink/?linkid=870924 Comment: We will define what each one means Reply: I guess this should 3000 mm = 3m @Furio

## Assemblies-Build-Ups
Assembly Name | SubAssembly Build-up (Number Code) | Sub-assembly Built up Description | Width/Length(mm) | Height(mm) | Thickness | Prefabricated | Supplier | eBKP-H | Cost of Material | Cost of Labor | Placement Rules
3d module small apt | SLA_21_STD_PAR | Floor 3D Module standard storey | 2900 | 2955 | 7690 | Inherit | Implenia
3d module small apt | SLA_22_STD_TIM | Ceiling 3D module standard storey |  |  |  | Inherit | Implenia
3d module small apt | BEA_21_STD_TIM | Facade Beam |  |  |  | Inherit | Implenia
3d module small apt | BEA_22_STD_TIM | 3D Module Beam GL28c |  |  |  | Inherit | Implenia
3d module small apt | BEA_22_STD_TIM | 3D Module Beam GL28c |  |  |  | Inherit | Implenia
3d module small apt | BEA_24_STD_TIM | 3D Module Upper BEAM |  |  |  | Inherit | Implenia
3d module small apt | BEA_24_STD_TIM | 3D Module Upper BEAM |  |  |  | Inherit | Implenia
3d module small apt | COL_22_STD_TIM | 3D module corner column |  |  |  | Inherit | Implenia
3d module small apt | COL_22_STD_TIM | 3D module corner column |  |  |  | Inherit | Implenia
3d module small apt | COL_22_STD_TIM | 3D module corner column |  |  |  | Inherit | Implenia
3d module small apt | COL_22_STD_TIM | 3D module corner column |  |  |  | Inherit | Implenia
3d module small apt | COL_24_STD_TIM | 3D module central column |  |  |  | Inherit | Implenia
3d module small apt | COL_24_STD_TIM | 3D module central column |  |  |  | Inherit | Implenia
3d module small apt | WAL_21_VNI_MET | Ventilated not load bearing exterior wall above ground with installation layer |  |  |  | Inherit | Hasslacher
3d module small apt | WAL_23_STD_REN | Flat partition timber frame wall not load bearing |  |  |  | Inherit | Hasslacher
3d module small apt | WAL_25_STD_REN | Room partition wall |  |  |  | Inherit | Hasslacher
3d module small apt | WAL_27_STD_REN | Stiffening interior wall with installation layer |  |  |  | Inherit | Hasslacher
3d module small apt | WAL_30_STD_REN | Stiffening interior wall on prefabricated bathroom |  |  |  | Inherit | Hasslacher
3d module small apt | WAL_32_STD_REN | Interior wall with heating manifold and electrical cabinet |  |  |  | Inherit | Hasslacher
3d module small apt | WAL_31_STD_REN | Plasterboard on the prefabricated bathroom |  |  |  |  | Hasslacher
3d module small apt | WAL_34_STD_TIL | Stiffening interior wall with tiles |  |  |  | Inherit | Hasslacher
3d module small apt | POD_01_STD_TIL | Bathroom Pod type 1 |  |  |  | Inherit | Stengel
3d module small apt | DOO_01_STD_TIM | Standard interior door |  |  |  |  | Hasslacher
3d module small apt | WIN_01_STD_PVC | Standard PVC window |  |  |  |  | N/A
3d module big apt | SLA_21_STD_PAR | Floor 3D Module standard storey | 2900 | 2955 | 7690 | Inherit | Implenia
3d module big apt | SLA_22_STD_TIM | Ceiling 3D module standard storey |  |  |  | Inherit | Implenia
3d module big apt | BEA_21_STD_TIM | Facade Beam |  |  |  | Inherit | Implenia
3d module big apt | BEA_22_STD_TIM | 3D Module Beam GL28c |  |  |  | Inherit | Implenia
3d module big apt | BEA_22_STD_TIM | 3D Module Beam GL28c |  |  |  | Inherit | Implenia
3d module big apt | BEA_24_STD_TIM | 3D Module Upper BEAM |  |  |  | Inherit | Implenia
3d module big apt | BEA_24_STD_TIM | 3D Module Upper BEAM |  |  |  | Inherit | Implenia
3d module big apt | COL_22_STD_TIM | 3D module corner column |  |  |  | Inherit | Implenia
3d module big apt | COL_22_STD_TIM | 3D module corner column |  |  |  | Inherit | Implenia
3d module big apt | COL_22_STD_TIM | 3D module corner column |  |  |  | Inherit | Implenia
3d module big apt | COL_22_STD_TIM | 3D module corner column |  |  |  | Inherit | Implenia
3d module big apt | COL_24_STD_TIM | 3D module central column |  |  |  | Inherit | Implenia
3d module big apt | COL_24_STD_TIM | 3D module central column |  |  |  | Inherit | Implenia
3d module big apt | WAL_21_VNI_MET | Ventilated not load bearing exterior wall above ground with installation layer |  |  |  | Inherit | Hasslacher
3d module big apt | WAL_23_STD_REN | Flat partition timber frame wall not load bearing |  |  |  | Inherit | Hasslacher
3d module big apt | WAL_25_STD_REN | Room partition wall |  |  |  | Inherit | Hasslacher
3d module big apt | WAL_25_STD_REN | Room partition wall |  |  |  | Inherit | Hasslacher
3d module big apt | WAL_30_STD_REN | Stiffening interior wall on prefabricated bathroom |  |  |  | Inherit | Hasslacher
3d module big apt | WAL_30_STD_REN | Stiffening interior wall on prefabricated bathroom |  |  |  | Inherit | Hasslacher
3d module big apt | WAL_32_STD_REN | Interior wall with heating manifold and electrical cabinet |  |  |  | Inherit | Hasslacher
3d module big apt | WAL_31_STD_REN | Plasterboard on the prefabricated bathroom |  |  |  |  | Hasslacher
3d module big apt | POD_01_STD_TIL | Bathroom Pod type 1 |  |  |  | Inherit | Stengel
3d module big apt | POD_02_STD_TIL | Bathroom Pod type 1 |  |  |  | Inherit | Stengel
3d module big apt | DOO_01_STD_TIM | Standard interior door |  |  |  |  | N/A
3d module big apt | DOO_01_STD_TIM | Standard interior door |  |  |  |  | N/A
3d module big apt | WIN_01_STD_PVC | Standard PVC window |  |  |  |  | N/A
Façade wall | WAL_21_VNI_MET | Ventilated exterior wall above ground with installation layer | 11000 | 3000 | inherit | Inherit | Implenia |  | n/a | n/a
Façade wall | WIN_01_STD_PVC |  | 11000 | 3000 | n/a | Inherit | N/A |  | n/a | n/a

## SubAssemblies
Gebäude_ID | Geschoss_ID | Material | Typname | Nutzungstyp | Aussen | Bauablauf | eBKP-H | Tragend | ANF Brandschutz | ANF Schallschutz | Category | Name | NameDE | Length or Width | Height | Thickness | StiffeningFunction | Water | Heating | Ventilation | Electricity | Fire Rating/Flammability | AcoustingRating-(impact noise) | Finishing | ThermalTransmittance | Cost | Version | Comments | LinkToDrawing
Implenia_Default | Implenia_Default | Timber | WAL_21_CNI_REN | Implenia_Default | TRUE | tbd | E02.04 | FALSE | None | None | WALL | Compact not load bearing exterior wall above ground with installation layer | Oberirdische nicht tragende Aussenwand kompakt mit Installationsebene | 1000 | 3000 | 402 | FALSE | FALSE | FALSE | TRUE | TRUE | tbd | tbd | RENDER | 0.131 | tbd | 2409 |  | C:\Users\panz\Dropbox\ZHAW\implenia_catalog_imagesTest\Catalog_images_02\WAL21_Kompakt.png
Implenia_Default | Implenia_Default | Timber | WAL_21_VNI_MET | Implenia_Default | TRUE | tbd | E02.04 | FALSE | None | None | WALL | Ventilated not load bearing exterior wall above ground with installation layer | Oberirdische nicht tragende Aussenwand hinterlüftet mit Installationsebene | 1000 | 3000 | 465.6 | FALSE | FALSE | FALSE | TRUE | TRUE | tbd | tbd | METALL | 0.134 | tbd | 2409 |  | C:\Users\panz\Dropbox\ZHAW\implenia_catalog_imagesTest\Catalog_images_02\WAL21_Hinterleuftet.png
Implenia_Default | Implenia_Default | Timber | WAL_22_CNT_REN | Implenia_Default | TRUE | tbd | E02.04 | FALSE | None | None | WALL | Compact not load bearing exterior wall above ground | Oberirdische nicht tragende Aussenwand kompakt | 1000 | 3000 | 339.5 | FALSE | FALSE | FALSE | TRUE | FALSE | tbd | tbd | RENDER | 0.155 | tbd | 2409 |  | C:\Users\panz\Dropbox\ZHAW\implenia_catalog_imagesTest\Catalog_images_02\WAL22_Kompakt.png
Implenia_Default | Implenia_Default | Timber | WAL_22_VNT_MET | Implenia_Default | TRUE | tbd | E02.04 | FALSE | None | None | WALL | Ventilated not load bearing exterior wall above ground | Oberirdische nicht tragende Aussenwand hinterlüftet | 1000 | 3000 | 403.1 | FALSE | FALSE | FALSE | TRUE | FALSE | tbd | tbd | METALL |  | tbd | 2409 |  | C:\Users\panz\Dropbox\ZHAW\implenia_catalog_imagesTest\Catalog_images_02\WAL22_Hinterleuftet.png
Implenia_Default | Implenia_Default | Timber | WAL_23_STD_REN | Implenia_Default | FALSE | tbd | G01.01 | FALSE | REI 60 | 66 | WALL | Flat partition timber frame wall not load bearing | Wohnungstrennwand Holzrahmenbau nicht tragend | 1000 | 3000 | 280.2 | TRUE | FALSE | FALSE | FALSE | TRUE | tbd | tbd | RENDER | 0.161 | tbd | 2409 | Stromverteilungkasten in Wand. Schallschutz 3D, Brandschutz 2D. | C:\Users\panz\Dropbox\ZHAW\implenia_catalog_imagesTest\Catalog_images_02\WAL23-35.png
Implenia_Default | Implenia_Default | Timber | WAL_24_STD_REN | Implenia_Default | FALSE | tbd | G01.01 | TRUE | REI 60 | 69 | WALL | Flat partition timber frame wall load bearing | Wohnungstrennwand Holzrahmenbau tragend | 1000 | 3000 | 320.2 | FALSE | FALSE | FALSE | FALSE | TRUE | tbd | tbd | RENDER | 0.164 | tbd | 2409 |  | C:\Users\panz\Dropbox\ZHAW\implenia_catalog_imagesTest\Catalog_images_02\WAL24-25.png
Implenia_Default | Implenia_Default | Timber | WAL_25_STD_REN | Implenia_Default | FALSE | tbd | G01.01 | FALSE | None | None | WALL | Room partition wall | Innenwand | 1000 | 3000 | 90 | FALSE | FALSE | FALSE | FALSE | TRUE | tbd | tbd | RENDER | 0.571 | tbd | 2409 |  | C:\Users\panz\Dropbox\ZHAW\implenia_catalog_imagesTest\Catalog_images_02\WAL25.png
Implenia_Default | Implenia_Default | Concrete | WAL_26_STD_REN | Implenia_Default | FALSE | Supplemental | C02.02 | TRUE | REI 60 | 64 | WALL | Concrete semi-finished elements wall | Betonwand halbfertige Elemente | 1000 | 3000 | 0 | TRUE | FALSE | FALSE | FALSE | TRUE | tbd | tbd | UNTREATED | 2.778 | tbd | 2409 |  | C:\Users\panz\Dropbox\ZHAW\implenia_catalog_imagesTest\Catalog_images_02\WAL26.png
Implenia_Default | Implenia_Default | Timber | WAL_27_STD_REN | Implenia_Default | FALSE | 3D | G01.01 | FALSE | None | None | WALL | Stiffening interior wall with installation layer | Aussteifende Innenwand mit Installationsebene | 1000 | 3000 | 115 | TRUE | FALSE | FALSE | FALSE | TRUE | tbd | tbd | RENDER/TILES | 0.607 | tbd | 2409 |  | C:\Users\panz\Dropbox\ZHAW\implenia_catalog_imagesTest\Catalog_images_02\WAL27.png
Implenia_Default | Implenia_Default | Timber | WAL_28_STD_REN | Implenia_Default | FALSE | 2D | G01.01 | FALSE | REI 60 | tbd | WALL | Massive timber partition wall | Wohnungstrennwand Massiv | 1000 | 3000 | 0 | FALSE | FALSE | FALSE | FALSE | TRUE | tbd | tbd | RENDER | not relevant | tbd | 2409 | Kein Rücksprung | C:\Users\panz\Dropbox\ZHAW\implenia_catalog_imagesTest\Catalog_images_02\WAL28-35.png
Implenia_Default | Implenia_Default | Timber | WAL_29_STD_REN | Implenia_Default | FALSE | tbd | G01.01 | FALSE | None | None | WALL | Room partition wall | Innenwand | 1000 | 3000 | 0 | FALSE | FALSE | FALSE | FALSE | FALSE | tbd | tbd | RENDER | 0.571 | tbd | 2409 |  | C:\Users\panz\Dropbox\ZHAW\implenia_catalog_imagesTest\Catalog_images_02\BauteilKatalog_details.png
Implenia_Default | Implenia_Default | Timber | WAL_30_STD_REN | Implenia_Default | FALSE | 3D | G01.01 | FALSE | None | None | WALL | Stiffening interior wall on prefabricated bathroom | Aussteifende Innenwand am Fertigbad | 1000 | 3000 | 100 | TRUE | FALSE | FALSE | FALSE | TRUE | tbd | tbd | RENDER | 0.607 | tbd | 2409 |  | C:\Users\panz\Dropbox\ZHAW\implenia_catalog_imagesTest\Catalog_images_02\WAL30.png
Implenia_Default | Implenia_Default | Timber | WAL_31_STD_REN | Implenia_Default | FALSE | 3D | G03.02 | FALSE | None | None | WALL | Plasterboard on the prefabricated bathroom | Gipskarton am Fertigbad | 1000 | 3000 | 15 | FALSE | FALSE | FALSE | FALSE | TRUE | tbd | tbd | RENDER | not relevant | tbd | 2409 |  | C:\Users\panz\Dropbox\ZHAW\implenia_catalog_imagesTest\Catalog_images_02\BauteilKatalog_details.png
Implenia_Default | Implenia_Default | Timber | WAL_32_STD_REN | Implenia_Default | FALSE | 3D | G01.01 | FALSE | None | None | WALL | Interior wall with heating manifold and electrical cabinet | Innenwand mit Heizung- und ElektroVerteiler | 1000 | 3000 | 190 | FALSE | FALSE | TRUE | FALSE | TRUE | tbd | tbd | RENDER | 0.248 | tbd | 2409 |  | C:\Users\panz\Dropbox\ZHAW\implenia_catalog_imagesTest\Catalog_images_02\WAL32.png
Implenia_Default | Implenia_Default | Metal | WAL_33_STD_TIL | Implenia_Default | FALSE | 3D | G01.01 | FALSE | None | None | WALL | Prefabricated bathroom wall | Wand Fertigbad | 1000 | 3000 | 29 | FALSE | TRUE | FALSE | FALSE | TRUE | tbd | tbd | RENDER | not relevant | tbd | 2409 |  | C:\Users\panz\Dropbox\ZHAW\implenia_catalog_imagesTest\Catalog_images_02\WAL33.png
Implenia_Default | Implenia_Default | Timber | WAL_34_STD_TIL | Implenia_Default | FALSE | 3D | G01.01 | FALSE | None | None | WALL | Stiffening interior wall with tiles | Aussteifende Innenwand mit Fliesen | 1000 | 3000 | 85 | TRUE | TRUE | FALSE | FALSE | TRUE | tbd | tbd | TILES | not relevant | tbd | 2409 |  | C:\Users\panz\Dropbox\ZHAW\implenia_catalog_imagesTest\Catalog_images_02\WAL34.png
Implenia_Default | Implenia_Default | Timber | WAL_35_STD_REN | Implenia_Default | FALSE | tbd | G01.01 | FALSE | None | tbd | WALL | Acoustic shell flat partition wall | Wohnungstrennwand Akustik Schale | 1000 | 3000 | 150.1 | FALSE | FALSE | FALSE | FALSE | FALSE | tbd | tbd | RENDER | not relevant | tbd | 2409 |  | C:\Users\panz\Dropbox\ZHAW\implenia_catalog_imagesTest\Catalog_images_02\WAL28-35.png
Implenia_Default | Implenia_Default | Timber | WAL_36_CTI_REN | Implenia_Default | TRUE | tbd | E02.04 | TRUE | REI 60 | None | WALL | Compact load bearing exterior wall above ground with installation layer | Oberirdische tragende Aussenwand kompakt mit Installationsebene | 1000 | 3000 | 417.5 | FALSE | FALSE | FALSE | TRUE | TRUE | tbd | tbd | RENDER | 0.131 | tbd | 2409 |  | C:\Users\panz\Dropbox\ZHAW\implenia_catalog_imagesTest\Catalog_images_02\BauteilKatalog_details.png
Implenia_Default | Implenia_Default | Timber | WAL_36_VTI_REN | Implenia_Default | TRUE | tbd | E02.04 | TRUE | REI 61 | None | WALL | Ventilated load bearing exterior wall above ground with installation layer | Oberirdische tragende Aussenwand hinterlüftet mit Installationsebene | 1000 | 3000 | 486.6 | FALSE | FALSE | FALSE | TRUE | TRUE | tbd | tbd | METALL | 0.126 | tbd | 2409 |  | C:\Users\panz\Dropbox\ZHAW\implenia_catalog_imagesTest\Catalog_images_02\BauteilKatalog_details.png
Implenia_Default | Implenia_Default | Timber | WAL_37_CTR_REN | Implenia_Default | TRUE | tbd | E02.04 | TRUE | REI 62 | None | WALL | Compact load bearing exterior wall above ground | Oberirdische tragende Aussenwand kompakt | 1000 | 3000 | 355 | FALSE | FALSE | FALSE | TRUE | FALSE | tbd | tbd | RENDER |  | tbd | 2409 |  | C:\Users\panz\Dropbox\ZHAW\implenia_catalog_imagesTest\Catalog_images_02\BauteilKatalog_details.png
Implenia_Default | Implenia_Default | Timber | WAL_37_VTR_MET | Implenia_Default | TRUE | tbd | E02.04 | TRUE | REI 63 | None | WALL | Ventilated load bearing exterior wall above ground | Oberirdische tragende Aussenwand hinterlüftet | 1000 | 3000 | 424.1 | FALSE | FALSE | FALSE | TRUE | FALSE | tbd | tbd | METALL |  | tbd | 2409 |  | C:\Users\panz\Dropbox\ZHAW\implenia_catalog_imagesTest\Catalog_images_02\BauteilKatalog_details.png
Implenia_Default | Implenia_Default | Timber | SLA_21_STD_PAR | Implenia_Default | FALSE | 3D | C04.01 | TRUE | REI 60 | 73 | SLAB | Floor 3D Module standard storey | Boden 3D Modul Regelgeschoss | 1000 | 1000 | 265 | TRUE | FALSE | TRUE | FALSE | FALSE | tbd | tbd | PARQUET | not relevant | tbd | 2409 |  | C:\Users\panz\Dropbox\ZHAW\implenia_catalog_imagesTest\Catalog_images_02\SLA21-22.png
Implenia_Default | Implenia_Default | Timber | SLA_22_STD_TIM | Implenia_Default | FALSE | 3D | C04.01 | FALSE | None | None | SLAB | Ceiling 3D module standard storey | Decke 3D Modul Regelgeschoss | 1000 | 1000 | 100 | TRUE | FALSE | TRUE | FALSE | FALSE | tbd | tbd | TIMBER | not relevant | tbd | 2409 | Ventilation, heating, electricity planned on top of the CLT slab | C:\Users\panz\Dropbox\ZHAW\implenia_catalog_imagesTest\Catalog_images_02\SLA21-22.png
Implenia_Default | Implenia_Default | Timber | SLA_23_STD_PAR | Implenia_Default | FALSE | 2D | C04.01 | TRUE | REI 60 | 68 | SLAB | Floor 2D area standard storey 120CLT | Boden 2D-Bereich Regelgeschoss 120BSP | 1000 | 1000 | 295.6 | TRUE | FALSE | TRUE | FALSE | TRUE | tbd | tbd | PARQUET/TILES/TIMBER/LINOLEUM | not relevant | tbd | 2409 | electric and heating installation not integrated in the slab | C:\Users\panz\Dropbox\ZHAW\implenia_catalog_imagesTest\Catalog_images_02\SLA23.png
Implenia_Default | Implenia_Default | Timber | SLA_24_STD_PAR | Implenia_Default | FALSE | 2D | C04.01 | TRUE | REI 60 | 68 | SLAB | Floor 2D area standard storey 220CLT | Boden 2D-Bereich Regelgeschoss 220BSP | 1000 | 1000 | 395.6 | TRUE | FALSE | TRUE | FALSE | TRUE | tbd | tbd | PARQUET/TILES/TIMBER/LINOLEUM | not relevant | tbd | 2409 |  | C:\Users\panz\Dropbox\ZHAW\implenia_catalog_imagesTest\Catalog_images_02\SLA24.png
Implenia_Default | Implenia_Default | Timber | SLA_25_STD_PAR | Implenia_Default | FALSE | 2D | C04.01 | TRUE | REI 60 | 68 | SLAB | Floor 2D area standard storey 240CLT | Boden 2D-Bereich Regelgeschoss 240BSP | 1000 | 1000 | 415.6 | TRUE | FALSE | TRUE | FALSE | TRUE | tbd | tbd | PARQUET/TILES/TIMBER/LINOLEUM | not relevant | tbd | 2409 |  | C:\Users\panz\Dropbox\ZHAW\implenia_catalog_imagesTest\Catalog_images_02\SLA25.png
Implenia_Default | Implenia_Default | Timber | SLA_26_STD_PAR | Implenia_Default | FALSE | 3D | C04.01 | TRUE | REI 60 | tbd | SLAB | Floor 3D module ground floor | Boden 3D Modul Erdgeschoss | 1000 | 1000 | 345 | TRUE | TRUE | TRUE | FALSE | TRUE | tbd | tbd | PARQUET/TILES/TIMBER/LINOLEUM | 0.177 | tbd | 2409 |  | C:\Users\panz\Dropbox\ZHAW\implenia_catalog_imagesTest\Catalog_images_02\SLA26.png
Implenia_Default | Implenia_Default | Timber | SLA_27_STD_PAR | Implenia_Default | FALSE | 2D | C04.01 | TRUE | REI 60 | 58 | SLAB | Floor 2D area ground floor | Boden 2D-Bereich Erdgeschoss | 1000 | 1000 | 345.1 | TRUE | FALSE | TRUE | FALSE | FALSE | tbd | tbd | PARQUET/TILES/TIMBER/LINOLEUM | 0.124 | tbd | 2409 |  | C:\Users\panz\Dropbox\ZHAW\implenia_catalog_imagesTest\Catalog_images_02\SLA27.png
Implenia_Default | Implenia_Default | Timber | SLA_28_STD_PAR | Implenia_Default | FALSE | 3D | C04.01 | TRUE | REI 60 | 73 | SLAB | Floor 3D module attic storey interior area | Boden 3D Modul Staffegelschoss Innenbereich | 1000 | 1000 | 425 | TRUE | FALSE | TRUE | FALSE | FALSE | tbd | tbd | PARQUET/TILES/TIMBER/LINOLEUM | not relevant | tbd | 2409 |  | C:\Users\panz\Dropbox\ZHAW\implenia_catalog_imagesTest\Catalog_images_02\SLA28-22.png
Implenia_Default | Implenia_Default | Timber | SLA_29_STD_CTS | Implenia_Default | TRUE | 3D | C04.01 | TRUE | REI 60 | tbd | SLAB | Floor 3D module attic storey terrace | Boden 3D Modul Staffegelschoss Terrasse | 1000 | 1000 | 400 | TRUE | TRUE | TRUE | FALSE | TRUE | tbd | tbd | HOLZROST/ZEMENTPLATTEN | 0.13 | tbd | 2409 |  | C:\Users\panz\Dropbox\ZHAW\implenia_catalog_imagesTest\Catalog_images_02\SLA29-22.png
Implenia_Default | Implenia_Default | Timber | SLA_30_STD_PAR | Implenia_Default | FALSE | 2D | C04.01 | TRUE | REI 60 | 68 | SLAB | Floor 2D area attic storey interior area 120CLT | Boden 2D-Bereich Staffelgeschoss Innenbereich 120BSP | 1000 | 1000 | 470.6 | TRUE | TRUE | TRUE | FALSE | FALSE | tbd | tbd | PARQUET/TILES/TIMBER/LINOLEUM | not relevant | tbd | 2409 |  | C:\Users\panz\Dropbox\ZHAW\implenia_catalog_imagesTest\Catalog_images_02\SLA30.png
Implenia_Default | Implenia_Default | Timber | SLA_31_STD_PAR | Implenia_Default | FALSE | 2D | C04.01 | TRUE | REI 60 | 68 dB | SLAB | Floor 2D area attic storey interior area 220CLT | Boden 2D-Bereich Staffelgeschoss Innenbereich 220BSP | 1000 | 1000 | 570.6 | TRUE | TRUE | TRUE | FALSE | FALSE | tbd | tbd | PARQUET/TILES/TIMBER/LINOLEUM | not relevant | tbd | 2409 |  | C:\Users\panz\Dropbox\ZHAW\implenia_catalog_imagesTest\Catalog_images_02\SLA31.png
Implenia_Default | Implenia_Default | Timber | SLA_32_STD_PAR | Implenia_Default | FALSE | 2D | C04.01 | TRUE | REI 60 | 68 | SLAB | Floor 2D area attic storey interior 240CLT | Boden 2D-Bereich Staffelgeschoss Innenbereich 240BSP | 1000 | 1000 | 575.6 | TRUE | TRUE | TRUE | FALSE | FALSE | tbd | tbd | PARQUET/TILES/TIMBER/LINOLEUM | not relevant | tbd | 2409 |  | C:\Users\panz\Dropbox\ZHAW\implenia_catalog_imagesTest\Catalog_images_02\SLA32.png
Implenia_Default | Implenia_Default | Timber | SLA_33_STD_CTS | Implenia_Default | TRUE | 2D | C04.01 | TRUE | REI 60 | tbd | SLAB | Floor 2D area attic storey terrace 120CLT | Boden 2D-Bereich Staffelgeschoss Terrasse 120BSP | 1000 | 1000 | 460 | TRUE | TRUE | TRUE | FALSE | FALSE | tbd | tbd | HOLZROST/ZEMENTPLATTEN | 0.125 | tbd | 2409 |  | C:\Users\panz\Dropbox\ZHAW\implenia_catalog_imagesTest\Catalog_images_02\SLA33.png
Implenia_Default | Implenia_Default | Timber | SLA_34_STD_CTS | Implenia_Default | TRUE | 2D | C04.01 | TRUE | REI 60 | tbd | SLAB | Floor 2D area attic storey terrace 220CLT | Boden 2D-Bereich Staffelgeschoss Terrasse 220BSP | 1000 | 1000 | 560 | TRUE | TRUE | TRUE | FALSE | FALSE | tbd | tbd | HOLZROST/ZEMENTPLATTEN | 0.114 | tbd | 2409 |  | C:\Users\panz\Dropbox\ZHAW\implenia_catalog_imagesTest\Catalog_images_02\SLA34.png
Implenia_Default | Implenia_Default | Timber | SLA_35_STD_CTS | Implenia_Default | TRUE | 2D | C04.01 | TRUE | REI 60 | tbd | SLAB | Floor 2D area attic storey terrace 240CLT | Boden 2D-Bereich Staffelgeschoss Terrasse 240BSP | 1000 | 1000 | 580 | TRUE | TRUE | TRUE | FALSE | FALSE | tbd | tbd | HOLZROST/ZEMENTPLATTEN | 0.112 | tbd | 2409 |  | C:\Users\panz\Dropbox\ZHAW\implenia_catalog_imagesTest\Catalog_images_02\SLA35.png
Implenia_Default | Implenia_Default | Timber | SLA_36_STD_RGR | Implenia_Default | TRUE | 3D | C04.04 | TRUE | None | tbd | SLAB | Floor 3D module roof | Boden 3D Modul Dach | 1000 | 1000 | 567 | TRUE | TRUE | FALSE | FALSE | TRUE | tbd | tbd | EXT. BEGRÜNUNG | 0.116 | tbd | 2409 |  | C:\Users\panz\Dropbox\ZHAW\implenia_catalog_imagesTest\Catalog_images_02\SLA36.png
Implenia_Default | Implenia_Default | Timber | SLA_37_STD_RGR | Implenia_Default | TRUE | 2D | C04.04 | TRUE | None | tbd | SLAB | Floor 2D area roof 120CLT | Boden 2D-Bereich Dach 120BSP | 1000 | 1000 | 587 | TRUE | TRUE | FALSE | FALSE | FALSE | tbd | tbd | EXT. BEGRÜNUNG | 0.116 | tbd | 2409 |  | C:\Users\panz\Dropbox\ZHAW\implenia_catalog_imagesTest\Catalog_images_02\SLA37.png
Implenia_Default | Implenia_Default | Timber | SLA_38_STD_RGR | Implenia_Default | TRUE | 2D | C04.04 | TRUE | None | tbd | SLAB | Floor 2D area roof 220CLT | Boden 2D-Bereich Dach 220BSP | 1000 | 1000 | 667 | TRUE | TRUE | FALSE | FALSE | FALSE | tbd | tbd | EXT. BEGRÜNUNG | 0.106 | tbd | 2409 |  | C:\Users\panz\Dropbox\ZHAW\implenia_catalog_imagesTest\Catalog_images_02\SLA38.png
Implenia_Default | Implenia_Default | Timber | SLA_39_STD_RGR | Implenia_Default | TRUE | 2D | C04.04 | TRUE | None | tbd | SLAB | Floor 2D area roof 240CLT | Boden 2D-Bereich Dach 240BSP | 1000 | 1000 | 687 | TRUE | TRUE | FALSE | FALSE | FALSE | tbd | tbd | EXT. BEGRÜNUNG | 0.104 | tbd | 2409 |  | C:\Users\panz\Dropbox\ZHAW\implenia_catalog_imagesTest\Catalog_images_02\SLA39.png
Implenia_Default | Implenia_Default | Timber | SLA_40_STD_PAR | Implenia_Default | FALSE | 2D | C04.01 | TRUE | REI 60 | 68 | SLAB | Floor 2D area standard storey 140CLT | Boden 2D-Bereich Regelgeschoss 140BSP | 1000 | 1000 | 315.6 | TRUE | FALSE | TRUE | FALSE | TRUE | tbd | tbd | PARQUET/TILES/TIMBER/LINOLEUM | not relevant | tbd | 2409 | electric and heating installation not integrated in the slab | C:\Users\panz\Dropbox\ZHAW\implenia_catalog_imagesTest\Catalog_images_02\SLA40.png
Implenia_Default | Implenia_Default | Timber | COL_21_STD_TIM | Implenia_Default | FALSE | 2D | C03.01 | TRUE | E60 | None | COLUMN | Facade column building long side | 260X260 GL30h | 260 | 3000 | 260 | TRUE | FALSE | FALSE | FALSE | FALSE | tbd | tbd | TIMBER | not relevant | tbd | 2409 |  | C:\Users\panz\Dropbox\ZHAW\implenia_catalog_imagesTest\Catalog_images_02\COL_XX.png
Implenia_Default | Implenia_Default | Timber | COL_22_STD_TIM | Implenia_Default | FALSE | 3D | C03.00 | TRUE | E60 | None | COLUMN | 3D module corner column | 260x320 GL30h | 260 | 3000 | 360 | TRUE | FALSE | FALSE | FALSE | FALSE | tbd | tbd | TIMBER | not relevant | tbd | 2409 |  | C:\Users\panz\Dropbox\ZHAW\implenia_catalog_imagesTest\Catalog_images_02\COL_XX.png
Implenia_Default | Implenia_Default | Timber | COL_23_STD_TIM | Implenia_Default | FALSE | 2D | C03.01 | TRUE | E60 | None | COLUMN | Facade column building short side | 260x360 GL30h | 260 | 3000 | 360 | TRUE | FALSE | FALSE | FALSE | FALSE | tbd | tbd | TIMBER | not relevant | tbd | 2409 |  | C:\Users\panz\Dropbox\ZHAW\implenia_catalog_imagesTest\Catalog_images_02\COL_XX.png
Implenia_Default | Implenia_Default | Timber | COL_24_STD_TIM | Implenia_Default | FALSE | 3D | C03.02 | TRUE | E60 | None | COLUMN | 3D module central column | 280x560 GL30h | 280 | 3000 | 580 | TRUE | FALSE | FALSE | FALSE | FALSE | tbd | tbd | TIMBER | not relevant | tbd | 2409 |  | C:\Users\panz\Dropbox\ZHAW\implenia_catalog_imagesTest\Catalog_images_02\COL_XX.png
Implenia_Default | Implenia_Default | Timber | BEA_21_STD_TIM | Implenia_Default | FALSE | 2D | C04.01 | TRUE | E60 | None | BEAM | Facade Beam | 260x220 GL28c | 260 | 7100 | 220 | TRUE | FALSE | FALSE | FALSE | FALSE | tbd | tbd | TIMBER | not relevant | tbd | 2409 |  | C:\Users\panz\Dropbox\ZHAW\implenia_catalog_imagesTest\Catalog_images_02\BEA_XX.png
Implenia_Default | Implenia_Default | Timber | BEA_22_STD_TIM | Implenia_Default | FALSE | 3D | C04.01 | TRUE | E60 | None | BEAM | 3D Module Beam GL28c | 260x320 GL28c | 260 | 7100 | 320 | TRUE | FALSE | FALSE | FALSE | FALSE | tbd | tbd | TIMBER | not relevant | tbd | 2409 |  | C:\Users\panz\Dropbox\ZHAW\implenia_catalog_imagesTest\Catalog_images_02\BEA_XX.png
Implenia_Default | Implenia_Default | Timber | BEA_23_STD_TIM | Implenia_Default | FALSE | 3D | C04.01 | TRUE | E60 | None | BEAM | 3D Module Beam GL75 | 260x320 Baubuche GL75 | 260 | 7100 | 320 | TRUE | FALSE | FALSE | FALSE | FALSE | tbd | tbd | TIMBER | not relevant | tbd | 2409 |  | C:\Users\panz\Dropbox\ZHAW\implenia_catalog_imagesTest\Catalog_images_02\BEA_XX.png
Implenia_Default | Implenia_Default | Timber | BEA_24_STD_TIM | Implenia_Default | FALSE | 3D | C04.02 | TRUE | None | None | BEAM | 3D Module Upper BEAM | 90x140 GL28c | 90 | 7100 | 140 | TRUE | FALSE | FALSE | FALSE | FALSE | tbd | tbd | TIMBER | not relevant | tbd | 2409 |  | C:\Users\panz\Dropbox\ZHAW\implenia_catalog_imagesTest\Catalog_images_02\BEA_XX.png
Implenia_Default | Implenia_Default | Metal | POD_01_STD_TIL | Implenia_Default | FALSE | 3D | D08.00 | FALSE | None | None | POD | Bathroom Pod type 1 | Fertigbad Typ 1 | 2840 | 2490 | 2090 | FALSE | TRUE | TRUE | TRUE | TRUE | tbd | tbd | TILES | not relevant | tbd | 2409 |  | C:\Users\panz\Dropbox\ZHAW\implenia_catalog_imagesTest\Catalog_images_02\BauteilKatalog_details.png
Implenia_Default | Implenia_Default | Metal | POD_02_STD_TIL | Implenia_Default | FALSE | 3D | D08.00 | FALSE | None | None | POD | Bathroom Pod type 1 | Fertigbad Typ 2 | 2190 | 2490 | 1090 | FALSE | TRUE | TRUE | TRUE | TRUE | tbd | tbd | TILES | not relevant | tbd | 2409 |  | C:\Users\panz\Dropbox\ZHAW\implenia_catalog_imagesTest\Catalog_images_02\BauteilKatalog_details.png
Implenia_Default | Implenia_Default | PVC | WIN_01_STD_PVC | Implenia_Default | TRUE | tbd | E03.01 | FALSE | None | None | WINDOW | Standard PVC window | PVC Standard Fenster | tbd | tbd | tbd | FALSE | FALSE | FALSE | FALSE | FALSE | tbd | tbd | GLASS | tbd | tbd | 2409 |  | C:\Users\panz\Dropbox\ZHAW\implenia_catalog_imagesTest\Catalog_images_02\BauteilKatalog_details.png
Implenia_Default | Implenia_Default | PVC | DOO_01_STD_TIM | Implenia_Default | TRUE | tbd | G01.05 | FALSE | None | None | DOOR | Standard interior door | Standard Innentüre | tbd | tbd | tbd | FALSE | FALSE | FALSE | FALSE | FALSE | tbd | tbd | TIMBER | not relevant | tbd | 2409 |  | C:\Users\panz\Dropbox\ZHAW\implenia_catalog_imagesTest\Catalog_images_02\BauteilKatalog_details.png
Note on P1: [Threaded comment] Your version of Excel allows you to read this threaded comment; however, any edits to it will get removed if the file is opened in a newer version of Excel. Learn more: https://go.microsoft.com/fwlink/?linkid=870924 Comment: We will define what each one means
Note on Y1: [Threaded comment] Your version of Excel allows you to read this threaded comment; however, any edits to it will get removed if the file is opened in a newer version of Excel. Learn more: https://go.microsoft.com/fwlink/?linkid=870924 Comment: Here we will have only one value, when one element can have multiple finishings the exact one will be defined in Variation - when sth has multilple funinhings the value will be sth like MULTIPLE or MISC
Note on Q44: [Threaded comment] Your version of Excel allows you to read this threaded comment; however, any edits to it will get removed if the file is opened in a newer version of Excel. Learn more: https://go.microsoft.com/fwlink/?linkid=870924 Comment: These need to pe checked
Note on P47: [Threaded comment] Your version of Excel allows you to read this threaded comment; however, any edits to it will get removed if the file is opened in a newer version of Excel. Learn more: https://go.microsoft.com/fwlink/?linkid=870924 Comment: Size of one bay
Note on L50: [Threaded comment] Your version of Excel allows you to read this threaded comment; however, any edits to it will get removed if the file is opened in a newer version of Excel. Learn more: https://go.microsoft.com/fwlink/?linkid=870924 Comment: @Furio Added this as a placeholder for now

## SubAssemblies-Build-Ups
Typname | Sub Assembly (Material) Build-up | Thickness (mm) | Width (mm) | Height | Prefabricated | Supplier | eBKP-H | Cost of Material | Cost of Labor | Cost Total
WAL_21_CNI_REN | Bekleidung GK | 12.5 | 2500 | 1250 | TRUE | Lead Manufacturing Partner | G03.02 | tbd | tbd | 5.2
WAL_21_CNI_REN | Installationsebene Vertikallattung 60/50 Fi/Ta - Wärmedämmung | 50 | 2500 | 1250 | TRUE | Lead Manufacturing Partner | G03.02 | tbd | tbd | tbd
WAL_21_CNI_REN | Beplankung innen GKF knauf Dimanat SX 12.5 mm | 12.5 | 2500 | 1250 | TRUE | Lead Manufacturing Partner | E02.04 | tbd | tbd | 12.3
WAL_21_CNI_REN | Beplankung innen OSB/3 15 mm | 15 | 2500 | 1250 | TRUE | Lead Manufacturing Partner | E02.04 | tbd | tbd | 7.5
WAL_21_CNI_REN | Konstruktion Ständer - C24 100/240 @ 625 mm - Wärmedämmung | 240 | 2500 | 1250 | TRUE | Lead Manufacturing Partner | E02.04 | tbd | tbd | tbd
WAL_21_CNI_REN | Beplankung aussen knaufTektalan A2-FP/HB | 60 | 2500 | 1250 | TRUE | Lead Manufacturing Partner | E02.04 | tbd | tbd | tbd
WAL_21_CNI_REN | Unterputz Klebe- und Armiermörtel SM 700 | 10 | 2500 | 1250 | FALSE | Local Partner | E02.05 | tbd | tbd | tbd
WAL_21_CNI_REN | Oberputz NOBLO Edelputz mit Mormorkorn | 2 | 2500 | 1250 | FALSE | Local Partner | E02.05 | tbd | tbd | tbd
WAL_21_VNI_MET | Bekleidung GK | 12.5 | 2500 | 1250 | TRUE | Lead Manufacturing Partner | G03.02 | tbd | tbd | 5.2
WAL_21_VNI_MET | Installationsebene Vertikallattung 60/50 Fi/Ta - Wärmedämmung | 50 | 2500 | 1250 | TRUE | Lead Manufacturing Partner | G03.02 | tbd | tbd | tbd
WAL_21_VNI_MET | Beplankung innen GKF knauf Dimanat SX 12.5 mm | 12.5 | 2500 | 1250 | TRUE | Lead Manufacturing Partner | E02.04 | tbd | tbd | 12.3
WAL_21_VNI_MET | Beplankung innen OSB/3 15 mm | 15 | 2500 | 1250 | TRUE | Lead Manufacturing Partner | E02.04 | tbd | tbd | 7.5
WAL_21_VNI_MET | Konstruktion Ständer C24 80/280 @ 625 mm - Wärmedämmung | 280 | 2500 | 1250 | TRUE | Lead Manufacturing Partner | E02.04 | tbd | tbd | tbd
WAL_21_VNI_MET | Beplankung aussen GKF | 12.5 | 2500 | 1250 | TRUE | Lead Manufacturing Partner | E02.04 | tbd | tbd | tbd
WAL_21_VNI_MET | Windpapier | 0.1 | 2500 | 1250 | FALSE | Lead Manufacturing Partner | E02.04 | tbd | tbd | 7.5
WAL_21_VNI_MET | Lattung vertikal (Hinterlüftung) 60/40 Fi/Ta | 40 | 2500 | 1250 | FALSE | Lead Manufacturing Partner | E02.05 | tbd | tbd | tbd
WAL_21_VNI_MET | Schalung Fi/Ta | 40 | 2500 | 1250 | FALSE | Lead Manufacturing Partner | E02.05 | tbd | tbd | tbd
WAL_21_VNI_MET | Deckschicht Metallblech | 3 | 2500 | 1250 | TRUE | Lead Manufacturing Partner | G01.01 | tbd | tbd | 70.45
WAL_22_CNT_REN | Bekleidung GK | 12.5 | 2500 | 1250 | TRUE | Lead Manufacturing Partner | G03.02 | tbd | tbd | 5.2
WAL_22_CNT_REN | Beplankung innen OSB/3 15 mm | 15 | 2500 | 1250 | TRUE | Lead Manufacturing Partner | E02.04 | tbd | tbd | 7.5
WAL_22_CNT_REN | Konstruktion Ständer - C24 100/240 @ 625 mm - Wärmedämmung | 240 | 2500 | 1250 | TRUE | Lead Manufacturing Partner | E02.04 | tbd | tbd | tbd
WAL_22_CNT_REN | Beplankung aussen knaufTektalan A2-FP/HB | 60 | 2500 | 1250 | TRUE | Lead Manufacturing Partner | E02.04 | tbd | tbd | tbd
WAL_22_CNT_REN | Unterputz Klebe- und Armiermörtel SM 700 | 10 | 2500 | 1250 | FALSE | Local Partner | E02.05 | tbd | tbd | tbd
WAL_22_CNT_REN | Oberputz NOBLO Edelputz mit Mormorkorn | 2 | 2500 | 1250 | FALSE | Local Partner | E02.05 | tbd | tbd | tbd
WAL_22_VNT_MET | Beplankung innen GKF knauf Dimanat SX 12.5 mm | 12.5 | 2500 | 1250 | TRUE | Lead Manufacturing Partner | E02.04 | tbd | tbd | 12.3
WAL_22_VNT_MET | Beplankung innen OSB/3 15 mm | 15 | 2500 | 1250 | TRUE | Lead Manufacturing Partner | E02.04 | tbd | tbd | 7.5
WAL_22_VNT_MET | Konstruktion Ständer C24 80/280 @ 625 mm - Wärmedämmung | 280 | 2500 | 1250 | TRUE | Lead Manufacturing Partner | E02.04 | tbd | tbd | tbd
WAL_22_VNT_MET | Beplankung aussen GKF | 12.5 | 2500 | 1250 | TRUE | Lead Manufacturing Partner | E02.04 | tbd | tbd | tbd
WAL_22_VNT_MET | Windpapier | 0.1 | 2500 | 1250 | FALSE | Lead Manufacturing Partner | E02.04 | tbd | tbd | 7.5
WAL_22_VNT_MET | Lattung vertikal (Hinterlüftung) 60/40 Fi/Ta | 40 | 2500 | 1250 | FALSE | Lead Manufacturing Partner | E02.05 | tbd | tbd | tbd
WAL_22_VNT_MET | Schalung Fi/Ta | 40 | 2500 | 1250 | FALSE | Lead Manufacturing Partner | E02.05 | tbd | tbd | tbd
WAL_22_VNT_MET | Deckschicht Metallblech | 3 | 2500 | 1250 | TRUE | Lead Manufacturing Partner | G01.01 | tbd | tbd | 70.45
WAL_23_STD_REN | Beplankung innen GKF knauf Dimanat SX 15 mm | 15 | 2500 | 1250 | TRUE | Lead Manufacturing Partner | G01.01 | tbd | tbd | tbd
WAL_23_STD_REN | Beplankung innen GKF knauf Dimanat SX 15 mm | 15 | 2500 | 1250 | TRUE | Lead Manufacturing Partner | G01.01 | tbd | tbd | tbd
WAL_23_STD_REN | Konstruktion Ständer C24 60/100 @ 625 mm - Hohlraumdämmung Mineralwolle | 100 | 2500 | 1250 | TRUE | Lead Manufacturing Partner | G01.01 | tbd | tbd | tbd
WAL_23_STD_REN | Luftdichtigkeitsschicht PE-Folie | 0.1 | 2500 | 1250 | FALSE | Lead Manufacturing Partner | G01.01 | tbd | tbd | tbd
WAL_23_STD_REN | Hohlraumdämmung Mineralwolle 20 mm | 20 | 2500 | 1250 | FALSE | Lead Manufacturing Partner | G01.01 | tbd | tbd | tbd
WAL_23_STD_REN | Luftdichtigkeitsschicht PE-Folie | 0.1 | 2500 | 1250 | FALSE | Lead Manufacturing Partner | G01.01 | tbd | tbd | tbd
WAL_23_STD_REN | Konstruktion Ständer C24 60/100 @ 625 mm - Hohlraumdämmung Mineralwolle | 100 | 2500 | 1250 | TRUE | Lead Manufacturing Partner | G01.01 | tbd | tbd | tbd
WAL_23_STD_REN | Beplankung innen GKF knauf Dimanat SX 15 mm | 15 | 2500 | 1250 | TRUE | Lead Manufacturing Partner | G01.01 | tbd | tbd | tbd
WAL_23_STD_REN | Beplankung innen GKF knauf Dimanat SX 15 mm | 15 | 2500 | 1250 | TRUE | Lead Manufacturing Partner | G01.01 | tbd | tbd | tbd
WAL_24_STD_REN | Beplankung innen GKF knauf Dimanat SX 15 mm | 15 | 2500 | 1250 | TRUE | Lead Manufacturing Partner | G01.01 | tbd | tbd | tbd
WAL_24_STD_REN | Beplankung innen GKF knauf Dimanat SX 15 mm | 15 | 2500 | 1250 | TRUE | Lead Manufacturing Partner | G01.01 | tbd | tbd | tbd
WAL_24_STD_REN | Konstruktion Ständer C24 80/120 @ 500 mm - Hohlraumdämmung Mineralwolle | 120 | 2500 | 1250 | TRUE | Lead Manufacturing Partner | C02.02 | tbd | tbd | tbd
WAL_24_STD_REN | Luftdichtigkeitsschicht PE-Folie | 0.1 | 2500 | 1250 | FALSE | Lead Manufacturing Partner | G01.01 | tbd | tbd | tbd
WAL_24_STD_REN | Hohlraumdämmung Mineralwolle 20 mm | 20 | 2500 | 1250 | FALSE | Lead Manufacturing Partner | G01.01 | tbd | tbd | tbd
WAL_24_STD_REN | Luftdichtigkeitsschicht PE-Folie | 0.1 | 2500 | 1250 | FALSE | Lead Manufacturing Partner | G01.01 | tbd | tbd | tbd
WAL_24_STD_REN | Konstruktion Ständer C24 80/120 @ 500 mm - Hohlraumdämmung Mineralwolle | 120 | 2500 | 1250 | TRUE | Lead Manufacturing Partner | C02.02 | tbd | tbd | tbd
WAL_24_STD_REN | Beplankung innen GKF knauf Dimanat SX 15 mm | 15 | 2500 | 1250 | TRUE | Lead Manufacturing Partner | G01.01 | tbd | tbd | tbd
WAL_24_STD_REN | Beplankung innen GKF knauf Dimanat SX 15 mm | 15 | 2500 | 1250 | TRUE | Lead Manufacturing Partner | G01.01 | tbd | tbd | tbd
WAL_25_STD_REN | Beplankung Gipsfaserplatte | 15 | 2500 | 1250 | TRUE | Lead Manufacturing Partner | G01.01 | tbd | tbd | 6.5
WAL_25_STD_REN | Konstruktion Ständer C24 60/60 Fi/Ta - Dämmung Mineralwolle | 60 | 2500 | 1250 | TRUE | Lead Manufacturing Partner | G01.01 | tbd | tbd | tbd
WAL_25_STD_REN | Beplankung Gipsfaserplatte | 15 | 2500 | 1250 | TRUE | Lead Manufacturing Partner | G01.01 | tbd | tbd | 6.5
WAL_27_STD_REN | Beplankung Gipsfaserplatte | 15 | 2500 | 1250 | TRUE | Lead Manufacturing Partner | G01.01 | tbd | tbd | 6.5
WAL_27_STD_REN | Konstruktion 3SP 45 mm | 45 | 2500 | 1250 | TRUE | Lead Manufacturing Partner | G01.01 | tbd | tbd | tbd
WAL_27_STD_REN | Installationsebene Vertikallattung 60/40 Fi/Ta - Dämmung Mineralwolle | 40 | 2500 | 1250 | TRUE | Lead Manufacturing Partner | G03.02 | tbd | tbd | tbd
WAL_27_STD_REN | Beplankung Gipsfaserplatte | 15 | 2500 | 1250 | TRUE | Lead Manufacturing Partner | G01.01 | tbd | tbd | 6.5
WAL_30_STD_REN | Konstruktion 3SP 45 mm | 45 | 2500 | 1250 | TRUE | Lead Manufacturing Partner | G01.01 | tbd | tbd | tbd
WAL_30_STD_REN | Installationsebene Vertikallattung 60/40 Fi/Ta - Dämmung Mineralwolle | 40 | 2500 | 1250 | TRUE | Lead Manufacturing Partner | G03.02 | tbd | tbd | tbd
WAL_30_STD_REN | Beplankung Gipsfaserplatte | 15 | 2500 | 1250 | TRUE | Lead Manufacturing Partner | G01.01 | tbd | tbd | 6.5
WAL_31_STD_REN | Beplankung Gipsfaserplatte | 15 | 2500 | 1250 | TRUE | Lead Manufacturing Partner | G01.01 | tbd | tbd | 6.5
WAL_32_STD_REN | Beplankung Gipsfaserplatte | 15 | 2500 | 1250 | TRUE | Lead Manufacturing Partner | G01.01 | tbd | tbd | 6.5
WAL_32_STD_REN | Konstruktion Ständer C24 60/160 Fi/Ta - Dämmung Mineralwolle | 160 | 2500 | 1250 | TRUE | Lead Manufacturing Partner | G01.01 | tbd | tbd | tbd
WAL_32_STD_REN | Beplankung Gipsfaserplatte | 15 | 2500 | 1250 | TRUE | Lead Manufacturing Partner | G01.01 | tbd | tbd | 6.5
WAL_33_STD_TIL | Deckschicht Metallblech | 3 | 2500 | 1250 | TRUE | Lead Manufacturing Partner | G01.01 | tbd | tbd | 70.45
WAL_33_STD_TIL | Kern Dämmung PU | 23 | 2500 | 1250 | TRUE | Lead Manufacturing Partner | G01.01 | tbd | tbd | tbd
WAL_33_STD_TIL | Deckschicht Metallblech | 3 | 2500 | 1250 | TRUE | Lead Manufacturing Partner | G01.01 | tbd | tbd | 70.45
WAL_34_STD_TIL | Keramikfliesen | 10 | 2500 | 1250 | TRUE | Lead Manufacturing Partner | G01.01 | tbd | tbd | tbd
WAL_34_STD_TIL | Beplankung Gipsfaserplatte | 15 | 2500 | 1250 | TRUE | Lead Manufacturing Partner | G01.01 | tbd | tbd | 6.5
WAL_34_STD_TIL | Beplankung Gipsfaserplatte | 15 | 2500 | 1250 | TRUE | Lead Manufacturing Partner | G01.01 | tbd | tbd | 6.5
WAL_34_STD_TIL | Konstruktion 3SP 45 mm | 45 | 2500 | 1250 | TRUE | Lead Manufacturing Partner | G01.01 | tbd | tbd | tbd
WAL_35_STD_REN | Hohlraumdämmung Mineralwolle 20 mm | 20 | 2500 | 1250 | FALSE | Lead Manufacturing Partner | G01.01 | tbd | tbd | tbd
WAL_35_STD_REN | Luftdichtigkeitsschicht PE-Folie | 0.1 | 2500 | 1250 | FALSE | Lead Manufacturing Partner | G01.01 | tbd | tbd | tbd
WAL_35_STD_REN | Konstruktion Ständer C24 60/100 @ 625 mm - Hohlraumdämmung Mineralwolle | 100 | 2500 | 1250 | TRUE | Lead Manufacturing Partner | G01.01 | tbd | tbd | tbd
WAL_35_STD_REN | Beplankung innen GKF knauf Dimanat SX 15 mm | 15 | 2500 | 1250 | TRUE | Lead Manufacturing Partner | G01.01 | tbd | tbd | tbd
WAL_35_STD_REN | Beplankung innen GKF knauf Dimanat SX 15 mm | 15 | 2500 | 1250 | TRUE | Lead Manufacturing Partner | G01.01 | tbd | tbd | tbd
WAL_36_CTI_REN | Bekleidung GK | 12.5 | 2500 | 1250 | TRUE | Lead Manufacturing Partner | G03.02 | tbd | tbd | 5.2
WAL_36_CTI_REN | Installationsebene Vertikallattung 60/50 Fi/Ta - Wärmedämmung | 50 | 2500 | 1250 | TRUE | Lead Manufacturing Partner | G03.02 | tbd | tbd | tbd
WAL_36_CTI_REN | Beplankung innen GKF knauf Diamant SX 18 mm | 18 | 2500 | 1250 | TRUE | Lead Manufacturing Partner | E02.04 | tbd | tbd | tbd
WAL_36_CTI_REN | Beplankung innen OSB/3 25 mm | 25 | 2500 | 1250 | TRUE | Lead Manufacturing Partner | E02.04 | tbd | tbd | tbd
WAL_36_CTI_REN | Konstruktion Ständer - C24 100/240 @ 625 mm - Wärmedämmung | 240 | 2500 | 1250 | TRUE | Lead Manufacturing Partner | E02.04 | tbd | tbd | tbd
WAL_36_CTI_REN | Beplankung aussen knaufTektalan A2-FP/HB | 60 | 2500 | 1250 | TRUE | Lead Manufacturing Partner | E02.04 | tbd | tbd | tbd
WAL_36_CTI_REN | Unterputz Klebe- und Armiermörtel SM 700 | 10 | 2500 | 1250 | FALSE | Local Partner | E02.05 | tbd | tbd | tbd
WAL_36_CTI_REN | Oberputz NOBLO Edelputz mit Mormorkorn | 2 | 2500 | 1250 | FALSE | Local Partner | E02.05 | tbd | tbd | tbd
WAL_36_VTI_REN | Bekleidung GK | 12.5 | 2500 | 1250 | TRUE | Lead Manufacturing Partner | G03.02 | tbd | tbd | 5.2
WAL_36_VTI_REN | Installationsebene Vertikallattung 60/50 Fi/Ta - Wärmedämmung | 50 | 2500 | 1250 | TRUE | Lead Manufacturing Partner | G03.02 | tbd | tbd | tbd
WAL_36_VTI_REN | Beplankung innen GKF knauf Diamant SX 18 mm | 18 | 2500 | 1250 | TRUE | Lead Manufacturing Partner | E02.04 | tbd | tbd | tbd
WAL_36_VTI_REN | Beplankung innen OSB/3 25 mm | 25 | 2500 | 1250 | TRUE | Lead Manufacturing Partner | E02.04 | tbd | tbd | tbd
WAL_36_VTI_REN | Konstruktion Ständer C24 80/280 @ 625 mm - Wärmedämmung | 280 | 2500 | 1250 | TRUE | Lead Manufacturing Partner | E02.04 | tbd | tbd | tbd
WAL_36_VTI_REN | Beplankung innen GKF knauf Diamant SX 18 mm | 18 | 2500 | 1250 | TRUE | Lead Manufacturing Partner | E02.04 | tbd | tbd | tbd
WAL_36_VTI_REN | Windpapier | 0.1 | 2500 | 1250 | FALSE | Lead Manufacturing Partner | E02.04 | tbd | tbd | 7.5
WAL_36_VTI_REN | Lattung vertikal (Hinterlüftung) 60/40 Fi/Ta | 40 | 2500 | 1250 | FALSE | Lead Manufacturing Partner | E02.05 | tbd | tbd | tbd
WAL_36_VTI_REN | Schalung Fi/Ta | 40 | 2500 | 1250 | FALSE | Lead Manufacturing Partner | E02.05 | tbd | tbd | tbd
WAL_36_VTI_REN | Fassadenbekleidung Trapezblech | 3 | 2500 | 1250 | FALSE | Lead Manufacturing Partner | E02.05 | tbd | tbd | tbd
WAL_37_CTR_REN | Beplankung innen GKF knauf Diamant SX 18 mm | 18 | 2500 | 1250 | TRUE | Lead Manufacturing Partner | E02.04 | tbd | tbd | tbd
WAL_37_CTR_REN | Beplankung innen OSB/3 25 mm | 25 | 2500 | 1250 | TRUE | Lead Manufacturing Partner | E02.04 | tbd | tbd | tbd
WAL_37_CTR_REN | Konstruktion Ständer - C24 100/240 @ 625 mm - Wärmedämmung | 240 | 2500 | 1250 | TRUE | Lead Manufacturing Partner | E02.04 | tbd | tbd | tbd
WAL_37_CTR_REN | Beplankung aussen knaufTektalan A2-FP/HB | 60 | 2500 | 1250 | TRUE | Lead Manufacturing Partner | E02.04 | tbd | tbd | tbd
WAL_37_CTR_REN | Unterputz Klebe- und Armiermörtel SM 700 | 10 | 2500 | 1250 | FALSE | Local Partner | E02.05 | tbd | tbd | tbd
WAL_37_CTR_REN | Oberputz NOBLO Edelputz mit Mormorkorn | 2 | 2500 | 1250 | FALSE | Local Partner | E02.05 | tbd | tbd | tbd
WAL_37_VTR_MET | Beplankung innen GKF knauf Diamant SX 18 mm | 18 | 2500 | 1250 | TRUE | Lead Manufacturing Partner | E02.04 | tbd | tbd | tbd
WAL_37_VTR_MET | Beplankung innen OSB/3 25 mm | 25 | 2500 | 1250 | TRUE | Lead Manufacturing Partner | E02.04 | tbd | tbd | tbd
WAL_37_VTR_MET | Konstruktion Ständer C24 80/280 @ 625 mm - Wärmedämmung | 280 | 2500 | 1250 | TRUE | Lead Manufacturing Partner | E02.04 | tbd | tbd | tbd
WAL_37_VTR_MET | Beplankung innen GKF knauf Diamant SX 18 mm | 18 | 2500 | 1250 | TRUE | Lead Manufacturing Partner | E02.04 | tbd | tbd | tbd
WAL_37_VTR_MET | Windpapier | 0.1 | 2500 | 1250 | FALSE | Lead Manufacturing Partner | E02.04 | tbd | tbd | 7.5
WAL_37_VTR_MET | Lattung vertikal (Hinterlüftung) 60/40 Fi/Ta | 40 | 2500 | 1250 | FALSE | Lead Manufacturing Partner | E02.05 | tbd | tbd | tbd
WAL_37_VTR_MET | Schalung Fi/Ta | 40 | 2500 | 1250 | FALSE | Lead Manufacturing Partner | E02.05 | tbd | tbd | tbd
WAL_37_VTR_MET | Fassadenbekleidung Trapezblech | 3 | 2500 | 1250 | FALSE | Lead Manufacturing Partner | E02.05 | tbd | tbd | tbd
SLA_21_STD_PAR | Deckenkonstruktion BSP/CLT 3S Fi/Ta 120 mm | 120 | 2500 | 1250 | TRUE | Lead Manufacturing Partner | C04.01 | tbd | tbd | tbd
SLA_21_STD_PAR | Rohdeckenbeschwerung Schüttung Splitt 4/8 40 mm | 40 | 2500 | 1250 | FALSE | Local Partner | G02.02 | tbd | tbd | tbd
SLA_21_STD_PAR | Trittschalldämmung Mineralwolle | 30 | 2500 | 1250 | FALSE | Local Partner | G02.02 | tbd | tbd | tbd
SLA_21_STD_PAR | UB Nassestrich | 60 | 2500 | 1250 | FALSE | Local Partner | G02.02 | tbd | tbd | tbd
SLA_21_STD_PAR | Parkett | 15 | 2500 | 1250 | FALSE | Local Partner | G02.02 | tbd | tbd | tbd
SLA_22_STD_TIM | Deckenbekleidung 3SP Fi/Ta 60 mm | 60 | 2500 | 1250 | TRUE | Lead Manufacturing Partner | G04.02 | tbd | tbd | tbd
SLA_22_STD_TIM | Hohlraumbedämpfung Dämmung Mineralwolle | 40 | 2500 | 1250 | FALSE | Local Partner | G04.02 | tbd | tbd | tbd
SLA_23_STD_PAR | Deckenkonstruktion BSP/CLT 3S Fi/Ta 120 mm | 120 | 2500 | 1250 | TRUE | Lead Manufacturing Partner | C04.01 | tbd | tbd | tbd
SLA_23_STD_PAR | Bauzeitschutz/Luftdichtigkeitsschicht | 0.5 | 2500 | 1250 | FALSE | Local Partner | G02.02 | tbd | tbd | tbd
SLA_23_STD_PAR | Rohdeckenbeschwerung Schüttung Splitt 4/8 70 mm | 70 | 2500 | 1250 | FALSE | Local Partner | G02.02 | tbd | tbd | tbd
SLA_23_STD_PAR | Trittschalldämmung Mineralwolle | 30 | 2500 | 1250 | FALSE | Local Partner | G02.02 | tbd | tbd | tbd
SLA_23_STD_PAR | Gleit-/Trennlage PE-Folie | 0.1 | 2500 | 1250 | FALSE | Lead Manufacturing Partner | G02.02 | tbd | tbd | tbd
SLA_23_STD_PAR | UB Nassestrich | 60 | 2500 | 1250 | FALSE | Local Partner | G02.02 | tbd | tbd | tbd
SLA_23_STD_PAR | Parkett | 15 | 2500 | 1250 | FALSE | Local Partner | G02.02 | tbd | tbd | tbd
SLA_24_STD_PAR | Deckenkonstruktion BSP/CLT 3S Fi/Ta 220 mm | 220 | 2500 | 1250 | TRUE | Lead Manufacturing Partner | C04.01 | tbd | tbd | tbd
SLA_24_STD_PAR | Bauzeitschutz/Luftdichtigkeitsschicht | 0.5 | 2500 | 1250 | FALSE | Local Partner | G02.02 | tbd | tbd | tbd
SLA_24_STD_PAR | Rohdeckenbeschwerung Schüttung Splitt 4/8 70 mm | 70 | 2500 | 1250 | FALSE | Local Partner | G02.02 | tbd | tbd | tbd
SLA_24_STD_PAR | Trittschalldämmung Mineralwolle | 30 | 2500 | 1250 | FALSE | Local Partner | G02.02 | tbd | tbd | tbd
SLA_24_STD_PAR | Gleit-/Trennlage PE-Folie | 0.1 | 2500 | 1250 | FALSE | Lead Manufacturing Partner | G02.02 | tbd | tbd | tbd
SLA_24_STD_PAR | UB Nassestrich | 60 | 2500 | 1250 | FALSE | Local Partner | G02.02 | tbd | tbd | tbd
SLA_24_STD_PAR | Parkett | 15 | 2500 | 1250 | FALSE | Local Partner | G02.02 | tbd | tbd | tbd
SLA_25_STD_PAR | Deckenkonstruktion BSP/CLT 3S Fi/Ta 240 mm | 240 | 2500 | 1250 | TRUE | Lead Manufacturing Partner | C04.01 | tbd | tbd | tbd
SLA_25_STD_PAR | Bauzeitschutz/Luftdichtigkeitsschicht | 0.5 | 2500 | 1250 | FALSE | Local Partner | G02.02 | tbd | tbd | tbd
SLA_25_STD_PAR | Rohdeckenbeschwerung Schüttung Splitt 4/8 70 mm | 70 | 2500 | 1250 | FALSE | Local Partner | G02.02 | tbd | tbd | tbd
SLA_25_STD_PAR | Trittschalldämmung Mineralwolle | 30 | 2500 | 1250 | FALSE | Local Partner | G02.02 | tbd | tbd | tbd
SLA_25_STD_PAR | Gleit-/Trennlage PE-Folie | 0.1 | 2500 | 1250 | FALSE | Lead Manufacturing Partner | G02.02 | tbd | tbd | tbd
SLA_25_STD_PAR | UB Nassestrich | 60 | 2500 | 1250 | FALSE | Local Partner | G02.02 | tbd | tbd | tbd
SLA_25_STD_PAR | Parkett | 15 | 2500 | 1250 | FALSE | Local Partner | G02.02 | tbd | tbd | tbd
SLA_26_STD_PAR | Wärmedämmung Mineralwolle weich | 120 | 2500 | 1250 | FALSE | Local Partner | C04.01 | tbd | tbd | tbd
SLA_26_STD_PAR | Deckenkonstruktion BSP/CLT 3S Fi/Ta 120 mm | 120 | 2500 | 1250 | TRUE | Lead Manufacturing Partner | C04.01 | tbd | tbd | tbd
SLA_26_STD_PAR | Trittschalldämmung Mineralwolle | 30 | 2500 | 1250 | FALSE | Local Partner | G02.02 | tbd | tbd | tbd
SLA_26_STD_PAR | UB Nassestrich | 60 | 2500 | 1250 | FALSE | Local Partner | G02.02 | tbd | tbd | tbd
SLA_26_STD_PAR | Parkett | 15 | 2500 | 1250 | FALSE | Local Partner | G02.02 | tbd | tbd | tbd
SLA_27_STD_PAR | Wärmedämmung EPS 240 mm | 240 | 2500 | 1250 | FALSE | Local Partner | G02.02 | tbd | tbd | tbd
SLA_27_STD_PAR | Trittschalldämmung Mineralwolle | 30 | 2500 | 1250 | FALSE | Local Partner | G02.02 | tbd | tbd | tbd
SLA_27_STD_PAR | Gleit-/Trennlage PE-Folie | 0.1 | 2500 | 1250 | FALSE | Lead Manufacturing Partner | G02.02 | tbd | tbd | tbd
SLA_27_STD_PAR | UB Nassestrich | 60 | 2500 | 1250 | FALSE | Local Partner | G02.02 | tbd | tbd | tbd
SLA_27_STD_PAR | Parkett | 15 | 2500 | 1250 | FALSE | Local Partner | G02.02 | tbd | tbd | tbd
SLA_28_STD_PAR | Deckenkonstruktion BSP/CLT 3S Fi/Ta 120 mm | 120 | 2500 | 1250 | TRUE | Lead Manufacturing Partner | C04.01 | tbd | tbd | tbd
SLA_28_STD_PAR | Rohdeckenbeschwerung Schüttung Splitt 4/8 40 mm | 40 | 2500 | 1250 | FALSE | Local Partner | G02.02 | tbd | tbd | tbd
SLA_28_STD_PAR | Ausgleichsdämmung Mineralwolle 160 mm | 160 | 2500 | 1250 | FALSE | Local Partner | G04.02 | tbd | tbd | tbd
SLA_28_STD_PAR | Trittschalldämmung Mineralwolle | 30 | 2500 | 1250 | FALSE | Local Partner | G02.02 | tbd | tbd | tbd
SLA_28_STD_PAR | UB Nassestrich | 60 | 2500 | 1250 | FALSE | Local Partner | G02.02 | tbd | tbd | tbd
SLA_28_STD_PAR | Parkett | 15 | 2500 | 1250 | FALSE | Local Partner | G02.02 | tbd | tbd | tbd
SLA_29_STD_CTS | Deckenkonstruktion BSP/CLT 3S Fi/Ta 120 mm | 120 | 2500 | 1250 | TRUE | Lead Manufacturing Partner | C04.01 | tbd | tbd | tbd
SLA_29_STD_CTS | Bauzeitabdichtung bituminös | 2 | 2500 | 1250 | FALSE | Local Partner | G02.02 | tbd | tbd | 8
SLA_29_STD_CTS | Wärmedämmung EPS grau 120 mm | 120 | 2500 | 1250 | FALSE | Local Partner | G02.02 | tbd | tbd | tbd
SLA_29_STD_CTS | Wärmedämmung EPS im Gefälle 2 % min. 20 mm | 80 | 2500 | 1250 | FALSE | Local Partner | G02.02 | tbd | tbd | tbd
SLA_29_STD_CTS | Abdichtung zweilagig | 3 | 2500 | 1250 | FALSE | Local Partner | G02.02 | tbd | tbd | tbd
SLA_29_STD_CTS | Kies | 60 | 2500 | 1250 | FALSE | Local Partner | G02.02 | tbd | tbd | tbd
SLA_29_STD_CTS | Terrassenbelag Zementplatten | 15 | 2500 | 1250 | FALSE | Local Partner | G02.02 | tbd | tbd | tbd
SLA_30_STD_PAR | Deckenkonstruktion BSP/CLT 3S Fi/Ta 120 mm | 120 | 2500 | 1250 | TRUE | Lead Manufacturing Partner | C04.01 | tbd | tbd | tbd
SLA_30_STD_PAR | Bauzeitschutz/Luftdichtigkeitsschicht | 0.5 | 2500 | 1250 | FALSE | Local Partner | G02.02 | tbd | tbd | tbd
SLA_30_STD_PAR | Rohdeckenbeschwerung Schüttung Splitt 4/8 65 mm | 65 | 2500 | 1250 | FALSE | Local Partner | G02.03 | tbd | tbd | tbd
SLA_30_STD_PAR | Ausgleichsdämmung Mineralwolle 180 mm | 180 | 2500 | 1250 | FALSE | Local Partner | G04.02 | tbd | tbd | tbd
SLA_30_STD_PAR | Trittschalldämmung Mineralwolle | 30 | 2500 | 1250 | FALSE | Local Partner | G02.02 | tbd | tbd | tbd
SLA_30_STD_PAR | Gleit-/Trennlage PE-Folie | 0.1 | 2500 | 1250 | FALSE | Lead Manufacturing Partner | G02.02 | tbd | tbd | tbd
SLA_30_STD_PAR | UB Nassestrich | 60 | 2500 | 1250 | FALSE | Local Partner | G02.02 | tbd | tbd | tbd
SLA_30_STD_PAR | Parkett | 15 | 2500 | 1250 | FALSE | Local Partner | G02.02 | tbd | tbd | tbd
SLA_31_STD_PAR | Deckenkonstruktion BSP/CLT 3S Fi/Ta 220 mm | 220 | 2500 | 1250 | TRUE | Lead Manufacturing Partner | C04.01 | tbd | tbd | tbd
SLA_31_STD_PAR | Bauzeitschutz/Luftdichtigkeitsschicht | 0.5 | 2500 | 1250 | FALSE | Local Partner | G02.02 | tbd | tbd | tbd
SLA_31_STD_PAR | Rohdeckenbeschwerung Schüttung Splitt 4/8 65 mm | 65 | 2500 | 1250 | FALSE | Local Partner | G02.03 | tbd | tbd | tbd
SLA_31_STD_PAR | Ausgleichsdämmung Mineralwolle 180 mm | 180 | 2500 | 1250 | FALSE | Local Partner | G04.02 | tbd | tbd | tbd
SLA_31_STD_PAR | Trittschalldämmung Mineralwolle | 30 | 2500 | 1250 | FALSE | Local Partner | G02.02 | tbd | tbd | tbd
SLA_31_STD_PAR | Gleit-/Trennlage PE-Folie | 0.1 | 2500 | 1250 | FALSE | Lead Manufacturing Partner | G02.02 | tbd | tbd | tbd
SLA_31_STD_PAR | UB Nassestrich | 60 | 2500 | 1250 | FALSE | Local Partner | G02.02 | tbd | tbd | tbd
SLA_31_STD_PAR | Parkett | 15 | 2500 | 1250 | FALSE | Local Partner | G02.02 | tbd | tbd | tbd
SLA_32_STD_PAR | Deckenkonstruktion BSP/CLT 3S Fi/Ta 240 mm | 240 | 2500 | 1250 | TRUE | Lead Manufacturing Partner | C04.01 | tbd | tbd | tbd
SLA_32_STD_PAR | Bauzeitschutz/Luftdichtigkeitsschicht | 0.5 | 2500 | 1250 | FALSE | Local Partner | G02.02 | tbd | tbd | tbd
SLA_32_STD_PAR | Rohdeckenbeschwerung Schüttung Splitt 4/8 65 mm | 65 | 2500 | 1250 | FALSE | Local Partner | G02.03 | tbd | tbd | tbd
SLA_32_STD_PAR | Ausgleichsdämmung Mineralwolle 180 mm | 180 | 2500 | 1250 | FALSE | Local Partner | G04.02 | tbd | tbd | tbd
SLA_32_STD_PAR | Trittschalldämmung Mineralwolle | 30 | 2500 | 1250 | FALSE | Local Partner | G02.02 | tbd | tbd | tbd
SLA_32_STD_PAR | Gleit-/Trennlage PE-Folie | 0.1 | 2500 | 1250 | FALSE | Lead Manufacturing Partner | G02.02 | tbd | tbd | tbd
SLA_32_STD_PAR | UB Nassestrich | 60 | 2500 | 1250 | FALSE | Local Partner | G02.02 | tbd | tbd | tbd
SLA_33_STD_CTS | Deckenkonstruktion BSP/CLT 3S Fi/Ta 120 mm | 120 | 2500 | 1250 | TRUE | Lead Manufacturing Partner | C04.01 | tbd | tbd | tbd
SLA_33_STD_CTS | Bauzeitabdichtung bituminös | 2 | 2500 | 1250 | FALSE | Local Partner | G02.02 | tbd | tbd | 8
SLA_33_STD_CTS | Wärmedämmung EPS grau 180 mm | 180 | 2500 | 1250 | FALSE | Local Partner | G02.02 | tbd | tbd | tbd
SLA_33_STD_CTS | Wärmedämmung EPS im Gefälle 2 % min. 20 mm | 80 | 2500 | 1250 | FALSE | Local Partner | G02.02 | tbd | tbd | tbd
SLA_33_STD_CTS | Abdichtung zweilagig | 3 | 2500 | 1250 | FALSE | Local Partner | G02.02 | tbd | tbd | tbd
SLA_33_STD_CTS | Kies | 60 | 2500 | 1250 | FALSE | Local Partner | G02.02 | tbd | tbd | tbd
SLA_33_STD_CTS | Terrassenbelag Zementplatten | 15 | 2500 | 1250 | FALSE | Local Partner | G02.02 | tbd | tbd | tbd
SLA_34_STD_CTS | Deckenkonstruktion BSP/CLT 3S Fi/Ta 220 mm | 220 | 2500 | 1250 | TRUE | Lead Manufacturing Partner | C04.01 | tbd | tbd | tbd
SLA_34_STD_CTS | Bauzeitabdichtung bituminös | 2 | 2500 | 1250 | FALSE | Local Partner | G02.02 | tbd | tbd | 8
SLA_34_STD_CTS | Wärmedämmung EPS grau 180 mm | 180 | 2500 | 1250 | FALSE | Local Partner | G02.02 | tbd | tbd | tbd
SLA_34_STD_CTS | Wärmedämmung EPS im Gefälle 2 % min. 20 mm | 80 | 2500 | 1250 | FALSE | Local Partner | G02.02 | tbd | tbd | tbd
SLA_34_STD_CTS | Abdichtung zweilagig | 3 | 2500 | 1250 | FALSE | Local Partner | G02.02 | tbd | tbd | tbd
SLA_34_STD_CTS | Kies | 60 | 2500 | 1250 | FALSE | Local Partner | G02.02 | tbd | tbd | tbd
SLA_34_STD_CTS | Terrassenbelag Zementplatten | 15 | 2500 | 1250 | FALSE | Local Partner | G02.02 | tbd | tbd | tbd
SLA_35_STD_CTS | Deckenkonstruktion BSP/CLT 3S Fi/Ta 240 mm | 240 | 2500 | 1250 | TRUE | Lead Manufacturing Partner | C04.01 | tbd | tbd | tbd
SLA_35_STD_CTS | Bauzeitabdichtung bituminös | 2 | 2500 | 1250 | FALSE | Local Partner | G02.02 | tbd | tbd | 8
SLA_35_STD_CTS | Wärmedämmung EPS grau 180 mm | 180 | 2500 | 1250 | FALSE | Local Partner | G02.02 | tbd | tbd | tbd
SLA_35_STD_CTS | Wärmedämmung EPS im Gefälle 2 % min. 20 mm | 80 | 2500 | 1250 | FALSE | Local Partner | G02.02 | tbd | tbd | tbd
SLA_35_STD_CTS | Abdichtung zweilagig | 3 | 2500 | 1250 | FALSE | Local Partner | G02.02 | tbd | tbd | tbd
SLA_35_STD_CTS | Kies | 60 | 2500 | 1250 | FALSE | Local Partner | G02.02 | tbd | tbd | tbd
SLA_35_STD_CTS | Terrassenbelag Zementplatten | 15 | 2500 | 1250 | FALSE | Local Partner | G02.02 | tbd | tbd | tbd
SLA_36_STD_RGR | Deckenkonstruktion BSP/CLT 3S Fi/Ta 120 mm | 120 | 2500 | 1250 | TRUE | Lead Manufacturing Partner | C04.01 | tbd | tbd | tbd
SLA_36_STD_RGR | Bauzeitabdichtung bituminös | 2 | 2500 | 1250 | FALSE | Local Partner | G02.02 | tbd | tbd | 8
SLA_36_STD_RGR | Wärmedämmung EPS grau 200 mm | 200 | 2500 | 1250 | FALSE | Local Partner | F01.02 | tbd | tbd | tbd
SLA_36_STD_RGR | Wärmedämmung EPS im Gefälle 2 % min. 20 mm | 80 | 2500 | 1250 | FALSE | Local Partner | G02.02 | tbd | tbd | tbd
SLA_36_STD_RGR | Abdichtung zweilagig | 3 | 2500 | 1250 | FALSE | Local Partner | G02.02 | tbd | tbd | tbd
SLA_36_STD_RGR | Schutzbahn | 2 | 2500 | 1250 | FALSE | Local Partner | F01.02 | tbd | tbd | tbd
SLA_36_STD_RGR | Drainageschicht | 40 | 2500 | 1250 | FALSE | Local Partner | F01.02 | tbd | tbd | tbd
SLA_36_STD_RGR | Filterschicht | 20 | 2500 | 1250 | FALSE | Local Partner | F01.02 | tbd | tbd | tbd
SLA_36_STD_RGR | Begrünung | 100 | 2500 | 1250 | FALSE | Local Partner | F01.02 | tbd | tbd | tbd
SLA_37_STD_RGR | Deckenkonstruktion BSP/CLT 3S Fi/Ta 140 mm | 140 | 2500 | 1250 | TRUE | Lead Manufacturing Partner | C04.01 | tbd | tbd | tbd
SLA_37_STD_RGR | Bauzeitabdichtung bituminös | 2 | 2500 | 1250 | FALSE | Local Partner | G02.02 | tbd | tbd | 8
SLA_37_STD_RGR | Wärmedämmung EPS grau 200 mm | 200 | 2500 | 1250 | FALSE | Local Partner | F01.02 | tbd | tbd | tbd
SLA_37_STD_RGR | Wärmedämmung EPS im Gefälle 2 % min. 20 mm | 80 | 2500 | 1250 | FALSE | Local Partner | G02.02 | tbd | tbd | tbd
SLA_37_STD_RGR | Abdichtung zweilagig | 3 | 2500 | 1250 | FALSE | Local Partner | G02.02 | tbd | tbd | tbd
SLA_37_STD_RGR | Schutzbahn | 2 | 2500 | 1250 | FALSE | Local Partner | F01.02 | tbd | tbd | tbd
SLA_37_STD_RGR | Drainageschicht | 40 | 2500 | 1250 | FALSE | Local Partner | F01.02 | tbd | tbd | tbd
SLA_37_STD_RGR | Filterschicht | 20 | 2500 | 1250 | FALSE | Local Partner | F01.02 | tbd | tbd | tbd
SLA_37_STD_RGR | Begrünung | 100 | 2500 | 1250 | FALSE | Local Partner | F01.02 | tbd | tbd | tbd
SLA_38_STD_RGR | Deckenkonstruktion BSP/CLT 3S Fi/Ta 220 mm | 220 | 2500 | 1250 | TRUE | Lead Manufacturing Partner | C04.01 | tbd | tbd | tbd
SLA_38_STD_RGR | Bauzeitabdichtung bituminös | 2 | 2500 | 1250 | FALSE | Local Partner | G02.02 | tbd | tbd | 8
SLA_38_STD_RGR | Wärmedämmung EPS grau 200 mm | 200 | 2500 | 1250 | FALSE | Local Partner | F01.02 | tbd | tbd | tbd
SLA_38_STD_RGR | Wärmedämmung EPS im Gefälle 2 % min. 20 mm | 80 | 2500 | 1250 | FALSE | Local Partner | G02.02 | tbd | tbd | tbd
SLA_38_STD_RGR | Abdichtung zweilagig | 3 | 2500 | 1250 | FALSE | Local Partner | G02.02 | tbd | tbd | tbd
SLA_38_STD_RGR | Schutzbahn | 2 | 2500 | 1250 | FALSE | Local Partner | F01.02 | tbd | tbd | tbd
SLA_38_STD_RGR | Drainageschicht | 40 | 2500 | 1250 | FALSE | Local Partner | F01.02 | tbd | tbd | tbd
SLA_38_STD_RGR | Filterschicht | 20 | 2500 | 1250 | FALSE | Local Partner | F01.02 | tbd | tbd | tbd
SLA_38_STD_RGR | Begrünung | 100 | 2500 | 1250 | FALSE | Local Partner | F01.02 | tbd | tbd | tbd
SLA_39_STD_RGR | Deckenkonstruktion BSP/CLT 3S Fi/Ta 240 mm | 240 | 2500 | 1250 | TRUE | Lead Manufacturing Partner | C04.01 | tbd | tbd | tbd
SLA_39_STD_RGR | Bauzeitabdichtung bituminös | 2 | 2500 | 1250 | FALSE | Local Partner | G02.02 | tbd | tbd | 8
SLA_39_STD_RGR | Wärmedämmung EPS grau 200 mm | 200 | 2500 | 1250 | FALSE | Local Partner | F01.02 | tbd | tbd | tbd
SLA_39_STD_RGR | Wärmedämmung EPS im Gefälle 2 % min. 20 mm | 80 | 2500 | 1250 | FALSE | Local Partner | G02.02 | tbd | tbd | tbd
SLA_39_STD_RGR | Abdichtung zweilagig | 3 | 2500 | 1250 | FALSE | Local Partner | G02.02 | tbd | tbd | tbd
SLA_39_STD_RGR | Schutzbahn | 2 | 2500 | 1250 | FALSE | Local Partner | F01.02 | tbd | tbd | tbd
SLA_39_STD_RGR | Drainageschicht | 40 | 2500 | 1250 | FALSE | Local Partner | F01.02 | tbd | tbd | tbd
SLA_39_STD_RGR | Filterschicht | 20 | 2500 | 1250 | FALSE | Local Partner | F01.02 | tbd | tbd | tbd
SLA_39_STD_RGR | Begrünung | 100 | 2500 | 1250 | FALSE | Local Partner | F01.02 | tbd | tbd | tbd
SLA_40_STD_PAR | Deckenkonstruktion BSP/CLT 3S Fi/Ta 140 mm | 140 | 2500 | 1250 | TRUE | Lead Manufacturing Partner | C04.01 | tbd | tbd | tbd
SLA_40_STD_PAR | Bauzeitschutz/Luftdichtigkeitsschicht | 0.5 | 2500 | 1250 | FALSE | Local Partner | G02.02 | tbd | tbd | tbd
SLA_40_STD_PAR | Rohdeckenbeschwerung Schüttung Splitt 4/8 70 mm | 70 | 2500 | 1250 | FALSE | Local Partner | G02.02 | tbd | tbd | tbd
SLA_40_STD_PAR | Trittschalldämmung Mineralwolle | 30 | 2500 | 1250 | FALSE | Local Partner | G02.02 | tbd | tbd | tbd
SLA_40_STD_PAR | Gleit-/Trennlage PE-Folie | 0.1 | 2500 | 1250 | FALSE | Lead Manufacturing Partner | G02.02 | tbd | tbd | tbd
SLA_40_STD_PAR | UB Nassestrich | 60 | 2500 | 1250 | FALSE | Local Partner | G02.02 | tbd | tbd | tbd
SLA_40_STD_PAR | Parkett | 15 | 2500 | 1250 | FALSE | Local Partner | G02.02 | tbd | tbd | tbd
COL_21_STD_TIM | GL30h - alle Holzstützen | 260 | 3000 | 260 | TRUE | Lead Manufacturing Partner | C03.02 | tbd | tbd | tbd
COL_22_STD_TIM | GL30h - alle Holzstützen | 260 | 3000 | 320 | TRUE | Lead Manufacturing Partner | C03.02 | tbd | tbd | tbd
COL_23_STD_TIM | GL30h - alle Holzstützen | 260 | 3000 | 360 | TRUE | Lead Manufacturing Partner | C03.02 | tbd | tbd | tbd
COL_24_STD_TIM | GL30h - alle Holzstützen | 280 | 3000 | 560 | TRUE | Lead Manufacturing Partner | C03.02 | tbd | tbd | tbd
BEA_21_STD_TIM | GL28c - Träger | 1000 | 1000 | 1000 | TRUE | Lead Manufacturing Partner | C04.01 | tbd | tbd | tbd
BEA_22_STD_TIM | GL28c - Träger | 1000 | 1000 | 1000 | TRUE | Lead Manufacturing Partner | C04.01 | tbd | tbd | tbd
BEA_23_STD_TIM | GL75 - Träger | 1000 | 1000 | 1000 | TRUE | Lead Manufacturing Partner | C04.01 | tbd | tbd | tbd
BEA_24_STD_TIM | GL28c - Träger | 1000 | 1000 | 1000 | TRUE | Lead Manufacturing Partner | C04.01 | tbd | tbd | tbd
Note on I1: [Threaded comment] Your version of Excel allows you to read this threaded comment; however, any edits to it will get removed if the file is opened in a newer version of Excel. Learn more: https://go.microsoft.com/fwlink/?linkid=870924 Comment: @Furio Would be good to define how we measure it (i.e. running meter)
Note on J1: [Threaded comment] Your version of Excel allows you to read this threaded comment; however, any edits to it will get removed if the file is opened in a newer version of Excel. Learn more: https://go.microsoft.com/fwlink/?linkid=870924 Comment: @Furio Would be good to define better how we measure it (i.e. per hour, per work)
Note on D176: [Threaded comment] Your version of Excel allows you to read this threaded comment; however, any edits to it will get removed if the file is opened in a newer version of Excel. Learn more: https://go.microsoft.com/fwlink/?linkid=870924 Comment: These need to be checked @Furio
Note on E249: [Threaded comment] Your version of Excel allows you to read this threaded comment; however, any edits to it will get removed if the file is opened in a newer version of Excel. Learn more: https://go.microsoft.com/fwlink/?linkid=870924 Comment: Updated

## Products
Typname | Material Build-up | Thickness (mm) | Width (mm) | Height | Prefabricated | Supplier | eBKP-H | Position | Cost of Material | Cost of Labor | Cost Total
GKP001 | Bekleidung GK | 12.5 | 2500 | 1250 | TRUE | Lead Manufacturing Partner | G03.02 | Vertical | tbd | tbd | 5.2
GKP002 | Beplankung innen GKF knauf Dimanat SX 12.5 mm | 12.5 | 2500 | 1250 | TRUE | Lead Manufacturing Partner | E02.04 | Vertical | tbd | tbd | 12.3
GKP003 | Beplankung innen GKF knauf Dimanat SX 15 mm | 15 | 2500 | 1250 | TRUE | Lead Manufacturing Partner | G01.01 | Vertical | tbd | tbd | tbd
GKP004 | Beplankung innen GKF knauf Diamant SX 18 mm | 18 | 2500 | 1250 | TRUE | Lead Manufacturing Partner | E02.04 | Vertical | tbd | tbd | tbd
GKP005 | Beplankung Gipsfaserplatte | 15 | 2500 | 1250 | TRUE | Lead Manufacturing Partner | G01.01 | Vertical | tbd | tbd | 6.5
OSB001 | Beplankung innen OSB/3 15 mm | 15 | 2500 | 1250 | TRUE | Lead Manufacturing Partner | E02.04 | Vertical | tbd | tbd | 7.5
OSB002 | Beplankung innen OSB/3 25 mm | 25 | 2500 | 1250 | TRUE | Lead Manufacturing Partner | E02.04 | Vertical | tbd | tbd | tbd
HRB001 | Konstruktion Ständer - C24 100/240 @ 625 mm - Wärmedämmung | 240 | 2500 | 1250 | TRUE | Lead Manufacturing Partner | E02.04 | Vertical | tbd | tbd | tbd
HRB002 | Konstruktion Ständer C24 80/280 @ 625 mm - Wärmedämmung | 280 | 2500 | 1250 | TRUE | Lead Manufacturing Partner | E02.04 | Vertical | tbd | tbd | tbd
HRB003 | Konstruktion Ständer C24 60/100 @ 625 mm - Hohlraumdämmung Mineralwolle | 100 | 2500 | 1250 | TRUE | Lead Manufacturing Partner | G01.01 | Vertical | tbd | tbd | tbd
HRB004 | Konstruktion Ständer C24 80/120 @ 500 mm - Hohlraumdämmung Mineralwolle | 120 | 2500 | 1250 | TRUE | Lead Manufacturing Partner | C02.02 | Vertical | tbd | tbd | tbd
HRB005 | Konstruktion Ständer C24 60/60 Fi/Ta - Dämmung Mineralwolle | 60 | 2500 | 1250 | TRUE | Lead Manufacturing Partner | G01.01 | Vertical | tbd | tbd | tbd
HRB006 | Konstruktion Ständer C24 60/160 Fi/Ta - Dämmung Mineralwolle | 160 | 2500 | 1250 | TRUE | Lead Manufacturing Partner | G01.01 | Vertical | tbd | tbd | tbd
BSP001 | Konstruktion 3SP 45 mm | 45 | 2500 | 1250 | TRUE | Lead Manufacturing Partner | G01.01 | Vertical | tbd | tbd | tbd
BSP002 | Deckenbekleidung 3SP Fi/Ta 60 mm | 60 | 2500 | 1250 | TRUE | Lead Manufacturing Partner | G04.02 | Horizontal | tbd | tbd | tbd
BSP003 | Deckenkonstruktion BSP/CLT 3S Fi/Ta 120 mm | 120 | 2500 | 1250 | TRUE | Lead Manufacturing Partner | C04.01 | Horizontal | tbd | tbd | tbd
BSP004 | Deckenkonstruktion BSP/CLT 3S Fi/Ta 140 mm | 140 | 2500 | 1250 | TRUE | Lead Manufacturing Partner | C04.01 | Horizontal | tbd | tbd | tbd
BSP005 | Deckenkonstruktion BSP/CLT 3S Fi/Ta 220 mm | 220 | 2500 | 1250 | TRUE | Lead Manufacturing Partner | C04.01 | Horizontal | tbd | tbd | tbd
BSP006 | Deckenkonstruktion BSP/CLT 3S Fi/Ta 240 mm | 240 | 2500 | 1250 | TRUE | Lead Manufacturing Partner | C04.01 | Horizontal | tbd | tbd | tbd
BSH001 | GL30h - alle Holzstützen | 1000 | 1000 | 1000 | TRUE | Lead Manufacturing Partner | C03.02 | Vertical | tbd | tbd | tbd
BSH002 | GL28c - Träger | 1000 | 1000 | 1000 | TRUE | Lead Manufacturing Partner | C04.01 | Horizontal | tbd | tbd | tbd
BSH003 | GL75 - Träger | 1000 | 1000 | 1000 | TRUE | Lead Manufacturing Partner | C04.01 | Horizontal | tbd | tbd | tbd
ABE001 | Beplankung aussen knaufTektalan A2-FP/HB | 60 | 2500 | 1250 | TRUE | Lead Manufacturing Partner | E02.04 | Vertical | tbd | tbd | tbd
ABE002 | Beplankung aussen GKF | 12.5 | 2500 | 1250 | TRUE | Lead Manufacturing Partner | E02.04 | Vertical | tbd | tbd | tbd
APZ001 | Unterputz Klebe- und Armiermörtel SM 700 | 10 | 2500 | 1250 | FALSE | Local Partner | E02.05 | Vertical | tbd | tbd | tbd
APZ002 | Oberputz NOBLO Edelputz mit Mormorkorn | 2 | 2500 | 1250 | FALSE | Local Partner | E02.05 | Vertical | tbd | tbd | tbd
HFD001 | Lattung vertikal (Hinterlüftung) 60/40 Fi/Ta | 40 | 2500 | 1250 | FALSE | Lead Manufacturing Partner | E02.05 | Vertical | tbd | tbd | tbd | Lattung | €/m³ | 420
HFD002 | Schalung Fi/Ta | 40 | 2500 | 1250 | FALSE | Lead Manufacturing Partner | E02.05 | Vertical | tbd | tbd | tbd
HFD003 | Fassadenbekleidung Trapezblech | 3 | 2500 | 1250 | FALSE | Lead Manufacturing Partner | E02.05 | Vertical | tbd | tbd | tbd
FOL001 | Windpapier | 0.1 | 2500 | 1250 | FALSE | Lead Manufacturing Partner | E02.04 | Vertical | tbd | tbd | 7.5
FOL002 | Luftdichtigkeitsschicht PE-Folie | 0.1 | 2500 | 1250 | FALSE | Lead Manufacturing Partner | G01.01 | Vertical | tbd | tbd | tbd
FOL003 | Sperre gegen aufsteigende Feuchtigkeit | 0.1 | 2500 | 1250 | FALSE | Lead Manufacturing Partner | G02.02 | Horizontal | tbd | tbd | tbd
FOL004 | Gleit-/Trennlage PE-Folie | 0.1 | 2500 | 1250 | FALSE | Lead Manufacturing Partner | G02.02 | Horizontal | tbd | tbd | tbd
FOL005 | Bauzeitabdichtung bituminös | 2 | 2500 | 1250 | FALSE | Local Partner | G02.02 | Horizontal | tbd | tbd | 8
FOL006 | Abdichtung zweilagig | 3 | 2500 | 1250 | FALSE | Local Partner | G02.02 | Horizontal | tbd | tbd | tbd
FOL007 | Schutzbahn | 2 | 2500 | 1250 | FALSE | Local Partner | F01.02 | Horizontal | tbd | tbd | tbd
FOL008 | Drainageschicht | 40 | 2500 | 1250 | FALSE | Local Partner | F01.02 | Horizontal | tbd | tbd | tbd
FOL009 | Filterschicht | 20 | 2500 | 1250 | FALSE | Local Partner | F01.02 | Horizontal | tbd | tbd | tbd
FOL010 | Bauzeitschutz/Luftdichtigkeitsschicht | 0.5 | 2500 | 1250 | FALSE | Local Partner | G02.02 | Horizontal | tbd | tbd | tbd
DMG001 | Hohlraumdämmung Mineralwolle 20 mm | 20 | 2500 | 1250 | FALSE | Lead Manufacturing Partner | G01.01 | Vertical | tbd | tbd | tbd
DMG002 | Installationsebene Vertikallattung 60/50 Fi/Ta - Wärmedämmung | 50 | 2500 | 1250 | TRUE | Lead Manufacturing Partner | G03.02 | Vertical | tbd | tbd | tbd
DMG003 | Installationsebene Vertikallattung 60/40 Fi/Ta - Dämmung Mineralwolle | 40 | 2500 | 1250 | TRUE | Lead Manufacturing Partner | G03.02 | Vertical | tbd | tbd | tbd
DMG004 | Wärmedämmung Mineralwolle weich | 120 | 2500 | 1250 | FALSE | Local Partner | C04.01 | Horizontal | tbd | tbd | tbd
DMG005 | Trittschalldämmung Mineralwolle | 30 | 2500 | 1250 | FALSE | Local Partner | G02.02 | Horizontal | tbd | tbd | tbd
DMG006 | Wärmedämmung EPS 240 mm | 240 | 2500 | 1250 | FALSE | Local Partner | G02.02 | Horizontal | tbd | tbd | tbd
DMG007 | Hohlraumbedämpfung Dämmung Mineralwolle | 40 | 2500 | 1250 | FALSE | Local Partner | G04.02 | Horizontal | tbd | tbd | tbd
DMG008 | Ausgleichsdämmung Mineralwolle 160 mm | 160 | 2500 | 1250 | FALSE | Local Partner | G04.02 | Horizontal | tbd | tbd | tbd
DMG009 | Ausgleichsdämmung Mineralwolle 180 mm | 180 | 2500 | 1250 | FALSE | Local Partner | G04.02 | Horizontal | tbd | tbd | tbd
DMG010 | Wärmedämmung EPS grau 120 mm | 120 | 2500 | 1250 | FALSE | Local Partner | G02.02 | Horizontal | tbd | tbd | tbd
DMG011 | Wärmedämmung EPS grau 180 mm | 180 | 2500 | 1250 | FALSE | Local Partner | G02.02 | Horizontal | tbd | tbd | tbd
DMG012 | Wärmedämmung EPS grau 200 mm | 200 | 2500 | 1250 | FALSE | Local Partner | F01.02 | Horizontal | tbd | tbd | tbd
DMG013 | Wärmedämmung EPS im Gefälle 2 % min. 20 mm | 80 | 2500 | 1250 | FALSE | Local Partner | G02.02 | Horizontal | tbd | tbd | tbd
MTL001 | Deckschicht Metallblech | 3 | 2500 | 1250 | TRUE | Lead Manufacturing Partner | G01.01 | Vertical | tbd | tbd | 70.45
MTL002 | Kern Dämmung PU | 23 | 2500 | 1250 | TRUE | Lead Manufacturing Partner | G01.01 | Vertical | tbd | tbd | tbd
IBE001 | Keramikfliesen | 10 | 2500 | 1250 | TRUE | Lead Manufacturing Partner | G01.01 | Vertical | tbd | tbd | tbd
BAB001 | UB Nassestrich | 60 | 2500 | 1250 | FALSE | Local Partner | G02.02 | Horizontal | tbd | tbd | tbd
BAB002 | Rohdeckenbeschwerung Schüttung Splitt 4/8 40 mm | 40 | 2500 | 1250 | FALSE | Local Partner | G02.02 | Horizontal | tbd | tbd | tbd
BAB003 | Rohdeckenbeschwerung Schüttung Splitt 4/8 65 mm | 65 | 2500 | 1250 | FALSE | Local Partner | G02.03 | Horizontal | tbd | tbd | tbd
BAB004 | Rohdeckenbeschwerung Schüttung Splitt 4/8 70 mm | 70 | 2500 | 1250 | FALSE | Local Partner | G02.02 | Horizontal | tbd | tbd | tbd
BAB005 | Kies | 60 | 2500 | 1250 | FALSE | Local Partner | G02.02 | Horizontal | tbd | tbd | tbd
BBL001 | Parkett | 15 | 2500 | 1250 | FALSE | Local Partner | G02.02 | Horizontal | tbd | tbd | tbd
BBL002 | Linoleum | 4 | 2500 | 1250 | FALSE | Local Partner | G02.02 | Horizontal | tbd | tbd | tbd
ABL001 | Terrassenbelag Zementplatten | 15 | 2500 | 1250 | FALSE | Local Partner | G02.02 | Horizontal | tbd | tbd | tbd
ABL002 | Begrünung | 100 | 2500 | 1250 | FALSE | Local Partner | F01.02 | Horizontal | tbd | tbd | tbd
POD_01_STD_TIL | Door
POD_02_STD_TIL
DOO_01_STD_TIM
DOO_01_STD_TIM
WIN_01_STD_PVC
Note on J1: [Threaded comment] Your version of Excel allows you to read this threaded comment; however, any edits to it will get removed if the file is opened in a newer version of Excel. Learn more: https://go.microsoft.com/fwlink/?linkid=870924 Comment: @Furio Would be good to define how we measure it (i.e. running meter)
Note on K1: [Threaded comment] Your version of Excel allows you to read this threaded comment; however, any edits to it will get removed if the file is opened in a newer version of Excel. Learn more: https://go.microsoft.com/fwlink/?linkid=870924 Comment: @Furio Would be good to define better how we measure it (i.e. per hour, per work)
Note on C34: [Threaded comment] Your version of Excel allows you to read this threaded comment; however, any edits to it will get removed if the file is opened in a newer version of Excel. Learn more: https://go.microsoft.com/fwlink/?linkid=870924 Comment: 0 causes an error, I added a 0.1mm thickness for all thin layers that you had as 0

## Build-Ups (hidden)
CATEGORY | WALL
Number Code | Name
#REF! | Oberirdische nicht tragende Aussenwand kompakt mit Installationsebene
Kompakte Fassade |  | Hinterlüftete Fassade
Material Build-up | Thickness (mm) | Material Build-up | Thickness (mm)
GK z.B. Knauf Diamant | 12.5 | GK z.B. Knauf Diamant | 12.5
Holzfaserdämmplatte | 50 | Holzfaserdämmplatte | 50
GK z.B. Knauf Diamant | 12.5 | GK z.B. Knauf Diamant | 12.5
OSB/3 | 15 | OSB/3 | 15
Holzfaserdämmplatte Flex 50 | 240 | Holzfaserdämmplatte Flex 50 | 240
Tektalan A2-FP/HB | 60 | Tektalan A2-FP/HB | 60
SM 700 Klebe- und Armiermörtel | 10 | Lattung | 40
NOBLO Edelputz mit Marmorkorn | 2 | Konterlattung | 40
Total | 402 | Trapezblech | 10 | Durchschnittliche Stärke bei ca. 3mm
|  | Ergebnis | 480
Quelle: ESEO Bauphysik Bericht
Gegencheck: Fassaden Leitdetail durch KH
BS Anforderungen geprüft: hhpberlin am 30.04.2024 |  | BS Anforderungen geprüft: hhpberlin am 30.04.2024
Außenwand und Außenwandbekleidung = ungeregelte Bauart gemäß Verwendbarkeitsnachweis des Herstellers |  | Außenwand = ungeregelte Bauart gemäß Verwendbarkeitsnachweis des Herstellers. Außenwandbekleidung = geregelt nach Anhang 6 MVV TB |  | -> Abweichung : 80mm anstatt 50mm Lüftungsspalt
Kommentar AFC: Holzfaserdämmplatte als Putzträger in CH zulässig? Annahme nach Recherche Flex 50: 50kg/m3 Rohdichte | Aufbau i.O., da Tektalan RF1 (nbb) klassifiziert. Es ist keine Feuerwiderstandsanforderung gefordert. | Kommentar AFC Aufbau i.O. Vorstellung bei Behörde (Gebäudeversicherung) notwendig bzgl. Befestigung Tektalan
Nachhaltigkeit Implenia: GK = Cellulose Fibre (i.e. Fermacell) Holzfaserdämmplatte = STEICOflex
#REF! | Oberirdische nicht tragende Aussenwand kompakt
Kompakte Fassade |  | Hinterlüftete Fassade
Material Build-up | Thickness (mm) | Material Build-up | Thickness (mm)
GK z.B. Knauf Diamant | 12.5 | GK z.B. Knauf Diamant | 12.5
OSB/3 | 15 | OSB/3 | 15
Holzfaserdämmplatte Flex 50 | 240 | Holzfaserdämmplatte Flex 50 | 240
Tektalan A2-FP/HB | 60 | Tektalan A2-FP/HB | 60
SM 700 Klebe- und Armiermörtel | 10 | Lattung | 40
NOBLO Edelputz mit Marmorkorn | 2 | Konterlattung | 40
Total | 339.5 | Trapezblech | 10 | Durchschnittliche Stärke bei ca. 3mm
|  | Ergebnis | 417.5
Quelle: ESEO Bauphysik Bericht
Gegencheck: Fassaden Leitdetail durch KH
BS Anforderungen geprüft: hhpberlin am 30.04.2024 |  | BS Anforderungen geprüft: hhpberlin am 30.04.2024
Kommentar siehe Wall_21 |  | Kommentar siehe Wall_21
Kommentar AFC | Kommentar siehe Wall_21 | Kommentar AFC | Kommentar siehe Wall_21
Nachhaltigkeit Implenia: GK = Cellulose Fibre (i.e. Fermacell) Holzfaserdämmplatte = STEICOflex
#REF! | Wohnungstrennwand Holzrahmenbau nicht tragend
Material Build-up | Thickness (mm)
GK Platte | 18
GK Platte | 18
Mineralwolle | 140
Holzständer
GK Platte | 18
GK Platte | 18
Total | 212
Quelle: ESEO Bauphysik Bericht auf Basis Timbatec
Gegencheck: Brandschutz EI 60
BS Anforderungen geprüft: hhpberlin am 30.04.2024
Trennwand in Tafelbauweise als geragelte Bauart gemäß Abschnitt 4 MHolzBauRL: 2x18mm und nichtbrennbare Dämmstoffe > 1.000°C.
Kommentar AFC EI30 erfüllt, Gipsfaserplatte >800kg/m3
Nachhaltigkeit Implenia: Statt GK, Gipsfaser verwenden (i.e. fermacell
WAL_24 | Wohnungstrennwand Holzrahmenbau tragend
Material Build-up | Thickness (mm)
GK Platte | 15
GK Platte | 15
Mineralwolle | 140
Holzständer
GK Platte | 15
GK Platte | 15
Total | 200
Quelle: ESEO Bauphysik Bericht auf Basis Timbatec
BS Anforderungen geprüft: hhpberlin am 30.04.2024
Wie Wohnungstrennwand Wall_23 ausbilden oder ungeregelte Bauart gemäß Hersteller auswählen (dann geringerer Aufbau möglich).
Kommentar AFC Aufbau i.O., Gipsfaserplatten >800kg/m3 EI30 1x18mm EI60 (UG) 2x12.5mm
#REF! | Innenwand
Material Build-up | Thickness (mm)
GK Platte | 15
Mineralwolle | 60
Holzständer
GK Platte | 15
Total | 90
Quelle: Timbatec - Phase IV
ohne Brandschutzanforderungen an den Raumabschluss
#REF! | Betonwand halbfertige Elemente
Material Build-up | Thickness (mm)
Betonwand halbfertige Elemente | 250
Total | 250
Quelle: Tragwerkspläne Knippershelbig, Phase V
BS Anforderungen geprüft: hhpberlin am 30.04.2024
Treppenraumwand kann alternativ auch in Holzmassiv- oder Tafelbauweise ausgeführt werden. Keine holzsichtigen Oberflächen möglich.
Kommentar AFC Für TH als Fluchtweg (REI60-RF1) min. Überdeckung 20mm
Nachhaltigkeit Implenia: Kommt hier noch ein Verputz hinzu?
#REF! | Aussteifende Innenwand mit Installationsebene
Material Build-up | Thickness (mm)
Gipsfaserplatte | 15
Dreischichtplatte | 45
Mineralwolle | 40
Gipsfaserplatte | 15
Ergebnis | 115
Quelle: Timbatec - Phase IV
ohne Brandschutzanforderungen an den Raumabschluss
#REF! | Wohnungstrennwand Massiv
Material Build-up | Thickness (mm)
GK Platte | 18
GK Platte | 18
BSP 240 7ss | 240
Ergebnis | 276
Quelle: Tragwerkspläne Knippershelbig, Phase V
BS Anforderungen geprüft: hhpberlin am 30.04.2024
Trennwand in Massivholzbauweise geregelt gemäß MHolzBauRL Abschnitt 5
Kommentar AFC Kapselung vom brennbaren Bauteil i.O. Anfoderung EI30
#REF! | Innenwand
Material Build-up | Thickness (mm)
GK Platte | 15
Mineralwolle | 60
Holzständer
GK Platte | 15
Ergebnis | 90
Quelle: Tragwerkspläne Knippershelbig - Phase V
Gleich wie WAL_25, Unterschied: in 3D Module / 2D Bereich. Ist es wichtig?
ohne Brandschutzanforderungen an den Raumabschluss
#REF! | Aussteifende Innenwand am Fertigbad
Material Build-up | Thickness (mm)
Dreischichtplatte | 45
Mineralwolle | 40
Gipsfaserplatte | 15
Ergebnis | 100
Quelle: Timbatec - Phase IV, Anpassung Stengel Fertigbad
ohne Brandschutzanforderungen an den Raumabschluss
#REF! | Gipskarton am Fertigbad
Material Build-up | Thickness (mm)
GK Platte | 15
Ergebnis | 15
Quelle: Vorschlag Stengel
ohne Brandschutzanforderungen an den Raumabschluss
#REF! | Innenwand mit Heizung- und ElektroVerteiler
Material Build-up | Thickness (mm)
GK Platte | 15
Mineralwolle | 150
Holzständer
GK Platte | 15
Ergebnis | 180
Quelle: Vorschlag REP
ohne Brandschutzanforderungen an den Raumabschluss
#REF! | Wand Fertigbad
Material Build-up | Thickness (mm)
Sandwichpanel Stengel | 27
Ergebnis | 27
Quelle: Angebot Stengel
ohne Brandschutzanforderungen an den Raumabschluss
Implenia Nachhaltikeit: Annahme bezgl. Aufbau: Metallblech 2mm PU-Dämmung 23mm Metallblech 2mm
#REF! | Aussteifende Innenwand mit Fliesen
Material Build-up | Thickness (mm)
Dreischichtplatte | 45
Gipsfaserplatte | 15
Gipsfaserplatte | 15
Fliesen | 10
Ergebnis | 85
Quelle: Timbatec - Phase IV, Vorschlag REP
ohne Brandschutzanforderungen an den Raumabschluss
#REF! | Wohnungstrennwand Akustik Schale
Material Build-up | Thickness (mm)
Luft | 10
Mineralwolle | 60
Holzständer
GK Platte | 15
GK Platte | 15
Total | 100
Quelle: ESEO Bauphysik Bericht auf Basis Timbatec
Gegencheck: Extra GK Schicht nach Innen?
ohne Brandschutzanforderungen an den Raumabschluss
#REF! | Boden 3D Modul Regelgeschoss
Material Build-up | Thickness (mm)
BSP 120 3s | 120
Splittschüttung el. Gebunden | 40
Trittschalldämmung | 30
Trockenestrich (Fermacell/Knauf) | 30
Linoleum | 4
Ergebnis | 224
Quelle: Tragwerkspläne Knippershelbig - Phase V, Timbatec - Phase IV
BS Anforderungen geprüft: hhpberlin am 30.04.2024
Geschossdecke in Massivholzbauweise geregelt gemäß MHolzBauRL Abschnitt 5 |  | einzelne Deckenelemente kraftschlüssig miteinander verschraubt. Deckenuntersicht holzsichtig zulässig
Kommentar AFC Nachweis der Decke nach Lignum durch Experten notwendig, aktueller Aufbau kann nicht direkt einer Lignum Anwendung zugeteilt werden
#REF! | Decke 3D Modul Regelgeschoss
Material Build-up | Thickness (mm)
Dreischichtplatte | 60
Mineralwolle (Luftraum) | 40
Ergebnis | 100
Quelle: Timbatec - Phase IV
ohne Brandschutzanforderungen (wie Abhangdecke, Hohlraum einsehbar durch Öffnung in Badzelle)
#REF! | Boden 2D-Bereich Regelgeschoss 120BSP
Material Build-up | Thickness (mm)
BSP 120 3s | 120
Splittschüttung el. Gebunden | 70
Trittschalldämmung | 30
Anhydrit / Zementestrich | 60
Linoleum | 4
Ergebnis | 284
Quelle: Tragwerkspläne Knippershelbig - Phase V, Timbatec - Phase IV
#REF! | Boden 2D-Bereich Regelgeschoss 220BSP
Material Build-up | Thickness (mm)
BSP 220 7s | 220
Splittschüttung el. Gebunden | 70
Trittschalldämmung | 30
Anhydrit / Zementestrich | 60
Linoleum | 4
Ergebnis | 384
Quelle: Tragwerkspläne Knippershelbig - Phase V, Timbatec - Phase IV
#REF! | Boden 2D-Bereich Regelgeschoss 240BSP
Material Build-up | Thickness (mm)
BSP 240 7s | 240
Splittschüttung el. Gebunden | 70
Trittschalldämmung | 30
Anhydrit / Zementestrich | 60
Linoleum | 4
Ergebnis | 404
Quelle: Tragwerkspläne Knippershelbig - Phase V, Timbatec - Phase IV
#REF! | Boden 3D Modul Erdgeschoss
Material Build-up | Thickness (mm)
Gipsfaserplatte | 15
Mineralwolle | 200
Gipsfaserplatte | 15
Splittschüttung el. Gebunden | 40
Trittschalldämmung | 30
Trockenestrich (Fermacell/Knauf) | 30
Linoleum | 4
Ergebnis | 334
Quelle: Workshop Konstruktion - Phase V
#REF! | Boden 2D-Bereich Erdgeschoss
Material Build-up | Thickness (mm)
Mineralwolle | 180
Splittschüttung el. Gebunden | 60 | Bo
Trittschalldämmung | 30
Anhydrit / Zementestrich | 60
Linoleum | 4
Ergebnis | 334
Quelle: Workshop Konstruktion - Phase V
#REF! | Boden 3D Modul Staffegelschoss Innenbereich
Material Build-up | Thickness (mm)
BSP 120 3s | 120
Mineralwolle | 160
Splittschüttung el. Gebunden | 55
Trittschalldämmung | 30
Trockenestrich (Fermacell/Knauf) | 30
Linoleum | 4
Ergebnis | 399
Quelle: Workshop Konstruktion - Phase V
#REF! | Boden 3D Modul Staffegelschoss Terrasse
Material Build-up | Thickness (mm)
BSP 120 3s | 120
Dampfbremse | 0.2
Gefälledämmung 140 mm + 2% Gefälle | 200
Abdichtung | 0.3
Splittschüttung | 60
Zementplatten | 15
Ergebnis | 395.5
Quelle: ESEO Bauphysik Bericht, Workshop Konstruktion - Phase V
#REF! | Boden 2D-Bereich Staffelgeschoss Innenbereich 120BSP
Material Build-up | Thickness (mm)
BSP 120 3s | 120
Mineralwolle | 180
Splittschüttung el. Gebunden | 65
Trittschalldämmung | 30
Anhydrit / Zementestrich | 60
Linoleum | 4
Ergebnis | 459
Quelle: Tragwerkspläne Knippershelbig - Phase V, Workshop Konstruktion - Phase V
#REF! | Boden 2D-Bereich Staffelgeschoss Innenbereich 220BSP
Material Build-up | Thickness (mm)
BSP 220 7s | 220
Mineralwolle | 180
Splittschüttung el. Gebunden | 65
Trittschalldämmung | 30
Anhydrit / Zementestrich | 60
Linoleum | 4
Ergebnis | 559
Quelle: Tragwerkspläne Knippershelbig - Phase V, Workshop Konstruktion - Phase V
#REF! | Boden 2D-Bereich Staffelgeschoss Innenbereich 240BSP
Material Build-up | Thickness (mm)
BSP 240 7s | 240
Mineralwolle | 180
Splittschüttung el. Gebunden | 65
Trittschalldämmung | 30
Anhydrit / Zementestrich | 60
Linoleum | 4
Ergebnis | 579
Quelle: Tragwerkspläne Knippershelbig - Phase V, Workshop Konstruktion - Phase V
#REF! | Boden 2D-Bereich Staffelgeschoss Terrasse 120BSP
Material Build-up | Thickness (mm)
BSP 120 3s | 120
Dampfbremse | 0.2
Gefälledämmung 200 mm + 2% Gefälle | 260
Abdichtung | 2
Splittschüttung | 60
Zementplatten | 15
Ergebnis | 457.2
Quelle: ESEO Bauphysik Bericht, Workshop Konstruktion - Phase V
#REF! | Boden 2D-Bereich Staffelgeschoss Terrasse 220BSP
Material Build-up | Thickness (mm)
BSP 220 7s | 220
Dampfbremse | 0.2
Gefälledämmung 200 mm + 2% Gefälle | 260
Abdichtung | 2
Splittschüttung | 60
Zementplatten | 15
Ergebnis | 557.2
Quelle: ESEO Bauphysik Bericht, Workshop Konstruktion - Phase V
#REF! | Boden 2D-Bereich Staffelgeschoss Terrasse 240BSP
Material Build-up | Thickness (mm)
BSP 240 7s | 240
Dampfbremse | 0.2
Gefälledämmung 200 mm + 2% Gefälle | 260
Abdichtung | 2
Splittschüttung | 60
Zementplatten | 15
Ergebnis | 577.2
Quelle: ESEO Bauphysik Bericht, Workshop Konstruktion - Phase V
#REF! | Boden 3D Modul Dach
Material Build-up | Thickness (mm)
BSP 120 3s | 120
Dampfbremse | 0.2
Gefälledämmung 220 mm + 2% Gefälle | 280
Abdichtung | 2
Schutzbahn | 2
Drainageschicht | 40
Filterschicht | 20
Kies | 100
Ergebnis | 564.2
Quelle: ESEO Bauphysik Bericht, Workshop Konstruktion - Phase V
#REF! | Boden 2D-Bereich Dach 120BSP
Material Build-up | Thickness (mm)
BSP 120 3s | 120
Dampfbremse | 0.2
Gefälledämmung 280 mm + 2% Gefälle | 340
Abdichtung | 2
Schutzbahn | 2
Drainageschicht | 40
Filterschicht | 20
Kies | 100
Ergebnis | 624.2
Quelle: ESEO Bauphysik Bericht, Workshop Konstruktion - Phase V
#REF! | Boden 2D-Bereich Dach 220BSP
Material Build-up | Thickness (mm)
BSP 220 7s | 220
Dampfbremse | 0.2
Gefälledämmung 280 mm + 2% Gefälle | 340
Abdichtung | 2
Schutzbahn | 2
Drainageschicht | 40
Filterschicht | 20
Kies | 100
Ergebnis | 724.2
Quelle: ESEO Bauphysik Bericht, Workshop Konstruktion - Phase V
#REF! | Boden 2D-Bereich Dach 240BSP
Material Build-up | Thickness (mm)
BSP 240 7s | 240
Dampfbremse | 0.2
Gefälledämmung 280 mm + 2% Gefälle | 340
Abdichtung | 2
Schutzbahn | 2
Drainageschicht | 40
Filterschicht | 20
Kies | 100
Ergebnis | 744.2
Quelle: ESEO Bauphysik Bericht, Workshop Konstruktion - Phase V
#REF! | Boden 2D-Bereich Regelgeschoss 140BSP
Material Build-up | Thickness (mm)
BSP 140 5s | 140
Splittschüttung el. Gebunden | 70
Trittschalldämmung | 30
Anhydrit / Zementestrich | 60
Linoleum | 4
Ergebnis | 304
Quelle: Tragwerkspläne Knippershelbig - Phase V, Timbatec - Phase IV
Note on B43: [Threaded comment] Your version of Excel allows you to read this threaded comment; however, any edits to it will get removed if the file is opened in a newer version of Excel. Learn more: https://go.microsoft.com/fwlink/?linkid=870924 Comment: 18 mm

## DSM_OLD (hidden)
Stand: | Phase IV
Dependency Structure Matrix - DSM
Legende
3D Modul |  | P | Pyhsische Schnittstelle |  |  |  | H | Heizung |  |  |  | E | Elektro
2D Bereich |  | W | Sanitär |  |  |  | V | Lüftung
|  | WALL | WALL | WALL | WALL | WALL | WALL | WALL | SLAB | SLAB | SLAB | COLUMN | COLUMN | BEAM | BEAM
|  | WAL_21 | WAL_22 | WAL_23 | WAL_24 | WAL_25 | WAL_26 | WAL_27 | SLA_21 | SLA_22 | SLA_23 | COL_21 | COL_22 | BEA_21 | BEA_22
WALL | WAL_21 | PE | P | P | 0 | PE | PE | PE | PE | 0 | PE | 0 | 0 | 0 | 0
WALL | WAL_22 | P | PE | 0 | 0 | PE | 0 | PE | PE | PE | 0 | P | 0 | P | 0
WALL | WAL_23 | P | 0 | PE | 0 | PE | PE | PE | PE | PE | PE | P | 0 | 0 | P
WALL | WAL_24 | 0 | 0 | 0 | PE | PE | 0 | PWHVE | PWHVE | PWHVE | 0 | 0 | P | 0 | 0
WALL | WAL_25 | bar: WAL_21 to BEA_22
WALL | WAL_26 | PE | 0 | PE | 0 | PE | PE | 0 | 0 | 0 | P | 0 | 0 | 0 | 0
WALL | WAL_27 | PE | PE | PE | PWHVE | PE | 0 | PE | PWHVE | PWHVE | 0 | P | P | P | P
SLAB | SLA_21 | PE | PE | PE | PWHVE | PE | 0 | PWHVE | PWHVE | PWHVE | P | P | P | P | P
SLAB | SLA_22 | 0 | PE | PE | PWHVE | PE | 0 | PWHVE | PWHVE | PWHVE | P | P | P | P | P
SLAB | SLA_23 | PE | 0 | PE | 0 | P | P | 0 | 0 | P | P | 0 | 0 | 0 | 0
COLUMN | COL_21 | 0 | P | P | 0 | P | 0 | P | P | P | 0 | P | 0 | P | P
COLUMN | COL_22 | 0 | 0 | 0 | P | P | 0 | P | P | P | 0 | 0 | P | P | P
BEAM | BEA_21 | 0 | P | 0 | 0 | P | 0 | P | P | P | 0 | P | P | P | P
BEAM | BEA_22 | 0 | 0 | P | 0 | P | 0 | P | P | P | 0 | P | P | P | P

## DSM
Stand: | Phase V
Dependency Structure Matrix - DSM
Legende
3D Modul |  | P | Pyhsische Schnittst. |  |  |  | H | Heizung |  |  |  | E | Elektro
2D Bereich |  | W | Sanitär |  |  |  | V | Lüftung
|  |  | 2D | 2D | 2D | 2D | 2D | 2D | 2D | 2D | 2D | 2D | 2D | 2D | 2D | 2D | 2D | 2D | 2D | 2D | 2D | 2D | 2D | 2D | 2D | 2D | 2D | 2D | 2D | 2D | 2D | 2D | 2D | 2D | 2D | 2D | 2D | 1D | 1D | 1D | 1D | 1D | 1D | 1D | 3D | 3D
|  |  | Wall | Wall | Wall | Wall | Wall | Wall | Wall | Wall | Wall | Wall | Wall | Wall | Wall | Wall | Wall | Slab | Slab | Slab | Slab | Slab | Slab | Slab | Slab | Slab | Slab | Slab | Slab | Slab | Slab | Slab | Slab | Slab | Slab | Slab | Slab | Column | Column | Column | Column | Beam | Beam | Beam | Module | Module
|  |  | WAL_21 | WAL_22 | WAL_23 | WAL_24 | WAL_25 | WAL_26 | WAL_27 | WAL_28 | WAL_29 | WAL_30 | WAL_31 | WAL_32 | WAL_33 | WAL_34 | WAL_35 | SLA_21 | SLA_22 | SLA_23 | SLA_24 | SLA_25 | SLA_26 | SLA_27 | SLA_28 | SLA_29 | SLA_30 | SLA_31 | SLA_32 | SLA_33 | SLA_34 | SLA_35 | SLA_36 | SLA_37 | SLA_38 | SLA_39 | SLA_40 | COL_21 | COL_22 | COL_23 | COL_24 | BEA_21 | BEA_22 | BEA_23 | MOD_7A | MOD_7A
2D | Wall | WAL_21 | PE | P | PE | 0 | PE | PE | 0 | P | PE | 0 | 0 | 0 | 0 | 0 | PE | PE | P | PE | PE | PE | PE | PE | PE | PE | PE | PE | PE | PE | PE | PE | P | P | P | P | PE | P | P | P | P | P | P | P | PE | PE
2D | Wall | WAL_22 | P | P | P | 0 | P | P | 0 | P | P | 0 | 0 | 0 | 0 | 0 | P | P | P | P | P | P | P | P | P | P | P | P | P | P | P | P | P | P | P | P | P | P | P | P | P | P | P | P | P | P
2D | Wall | WAL_23 | PE | P | PE | 0 | PE | PE | 0 | P | 0 | 0 | 0 | 0 | 0 | 0 | P | PE | P | P | P | P | PE | P | PE | 0 | P | P | P | 0 | 0 | 0 | PE | P | P | P | P | P | P | P | P | 0 | P | P | PE | PE
2D | Wall | WAL_24 | 0 | 0 | 0 | 0 | 0 | 0 | 0 | 0 | 0 | 0 | 0 | 0 | 0 | 0 | 0 | 0 | 0 | 0 | 0 | 0 | 0 | 0 | 0 | 0 | 0 | 0 | 0 | 0 | 0 | 0 | 0 | 0 | 0 | 0 | 0 | 0 | 0 | 0 | 0 | 0 | 0 | 0 | 0 | 0
2D | Wall | WAL_25 | PE | P | PE | 0 | PE | PE | 0 | P | PE | PE | PE | PE | 0 | PE | PE | PE | P | PE | PE | PE | PE | PE | PE | 0 | PE | PE | PE | 0 | 0 | 0 | P | P | P | P | PE | P | P | P | P | P | P | P | PE | PE
2D | Wall | WAL_26 | PE | P | PE | 0 | PE | PE | 0 | P | PE | 0 | 0 | 0 | 0 | 0 | PE | 0 | 0 | PE | PE | PE | 0 | PE | 0 | 0 | PE | PE | PE | 0 | 0 | 0 | 0 | P | P | P | PE | 0 | 0 | 0 | 0 | 0 | 0 | 0 | 0 | 0
2D | Wall | WAL_27 | 0 | 0 | 0 | 0 | 0 | 0 | PE | 0 | 0 | 0 | 0 | 0 | 0 | 0 | 0 | PE | P | 0 | 0 | 0 | PE | 0 | PE | 0 | 0 | 0 | 0 | 0 | 0 | 0 | P | 0 | 0 | 0 | 0 | 0 | 0 | 0 | P | 0 | P | P | PE | PE
2D | Wall | WAL_28 | P | P | P | 0 | P | P | 0 | P | P | 0 | 0 | 0 | 0 | 0 | P | 0 | 0 | P | P | P | 0 | P | 0 | 0 | P | P | P | 0 | 0 | 0 | 0 | P | P | P | P | 0 | P | 0 | 0 | 0 | 0 | 0 | P | P
2D | Wall | WAL_29 | PE | P | 0 | 0 | PE | PE | 0 | P | PE | PE | PE | PE | 0 | PE | PE | PE | P | PE | PE | PE | PE | PE | PE | 0 | PE | PE | PE | 0 | 0 | 0 | P | P | P | P | PE | P | P | P | P | P | P | P | PE | PE
2D | Wall | WAL_30 | 0 | 0 | 0 | 0 | PE | 0 | 0 | 0 | PE | PE | PE | 0 | P | 0 | 0 | PE | P | 0 | 0 | 0 | PE | 0 | PE | 0 | 0 | 0 | 0 | 0 | 0 | 0 | P | 0 | 0 | 0 | 0 | 0 | 0 | 0 | P | 0 | P | P | PE | PE
2D | Wall | WAL_31 | 0 | 0 | 0 | 0 | PE | 0 | 0 | 0 | PE | PE | PE | PE | PE | 0 | 0 | PE | P | 0 | 0 | 0 | PE | 0 | PE | 0 | 0 | 0 | 0 | 0 | 0 | 0 | P | 0 | 0 | 0 | 0 | 0 | 0 | 0 | 0 | 0 | P | P | PE | PE
2D | Wall | WAL_32 | 0 | 0 | 0 | 0 | PE | 0 | 0 | 0 | PE | 0 | PE | PE | PE | 0 | 0 | PEWH | P | 0 | 0 | 0 | PEWH | 0 | PEWH | 0 | 0 | 0 | 0 | 0 | 0 | 0 | P | 0 | 0 | 0 | 0 | 0 | 0 | 0 | 0 | 0 | P | P | PEWH | PEWH
2D | Wall | WAL_33 | 0 | 0 | 0 | 0 | 0 | 0 | 0 | 0 | 0 | P | PE | PE | PE | 0 | 0 | PE | 0 | 0 | 0 | 0 | PE | 0 | PE | 0 | 0 | 0 | 0 | 0 | 0 | 0 | P | 0 | 0 | 0 | 0 | 0 | 0 | 0 | P | 0 | 0 | 0 | PE | PE
2D | Wall | WAL_34 | 0 | 0 | 0 | 0 | PE | 0 | 0 | 0 | PE | 0 | 0 | 0 | 0 | PE | 0 | PE | 0 | 0 | 0 | 0 | PE | 0 | PE | 0 | 0 | 0 | 0 | 0 | 0 | 0 | P | 0 | 0 | 0 | 0 | 0 | 0 | 0 | P | 0 | 0 | 0 | PE | PE
2D | Wall | WAL_35 | PE | P | P | 0 | PE | PE | 0 | P | PE | 0 | 0 | 0 | 0 | 0 | PE | PE | PE | PE | PE | PE | PE | PE | PE | 0 | PE | PE | PE | 0 | 0 | 0 | P | P | P | P | PE | 0 | P | 0 | 0 | 0 | 0 | 0 | PE | PE
2D | Slab | SLA_21 | PE | P | PE | 0 | PE | 0 | PE | 0 | PE | PE | PE | PEWH | PE | PE | PE | PEWH | P | PEH | PEH | PEH | 0 | 0 | 0 | 0 | 0 | 0 | 0 | 0 | 0 | 0 | 0 | 0 | 0 | 0 | PEH | 0 | P | 0 | P | P | P | P | PEWH | PEWH
2D | Slab | SLA_22 | P | P | P | 0 | P | 0 | P | 0 | P | P | P | P | 0 | 0 | PE | P | P | P | 0 | 0 | 0 | 0 | 0 | 0 | 0 | 0 | 0 | 0 | 0 | 0 | 0 | 0 | 0 | 0 | P | 0 | P | 0 | P | 0 | 0 | 0 | P | P
2D | Slab | SLA_23 | PE | P | P | 0 | PE | PE | 0 | P | PE | 0 | 0 | 0 | 0 | 0 | PE | PEH | P | PEH | PEH | PEH | 0 | 0 | 0 | 0 | 0 | 0 | 0 | 0 | 0 | 0 | 0 | 0 | 0 | 0 | PEH | 0 | 0 | 0 | 0 | P | P | P | PEH | PEH
2D | Slab | SLA_24 | PE | P | P | 0 | PE | PE | 0 | P | PE | 0 | 0 | 0 | 0 | 0 | PE | PEH | 0 | PEH | PEH | PEH | 0 | 0 | 0 | 0 | 0 | 0 | 0 | 0 | 0 | 0 | 0 | 0 | 0 | 0 | PEH | 0 | 0 | 0 | 0 | P | P | P | PEH | PEH
2D | Slab | SLA_25 | PE | P | P | 0 | PE | PE | 0 | P | PE | 0 | 0 | 0 | 0 | 0 | PE | PEH | 0 | PEH | PEH | PEH | 0 | 0 | 0 | 0 | 0 | 0 | 0 | 0 | 0 | 0 | 0 | 0 | 0 | 0 | PEH | 0 | 0 | 0 | 0 | P | P | P | PEH | PEH
2D | Slab | SLA_26 | PE | P | PE | 0 | PE | 0 | PE | 0 | PE | PE | PE | PEWH | PE | PE | PE | 0 | 0 | 0 | 0 | 0 | PEWH | PEH | 0 | 0 | 0 | 0 | 0 | 0 | 0 | 0 | 0 | 0 | 0 | 0 | 0 | 0 | P | 0 | P | P | P | P | PEWH | PEWH
2D | Slab | SLA_27 | PE | P | P | 0 | PE | PE | 0 | P | PE | 0 | 0 | 0 | 0 | 0 | PE | 0 | 0 | 0 | 0 | 0 | PEH | PEH | 0 | 0 | 0 | 0 | 0 | 0 | 0 | 0 | 0 | 0 | 0 | 0 | 0 | 0 | 0 | 0 | 0 | P | P | P | PEH | PEH
2D | Slab | SLA_28 | PE | P | PE | 0 | PE | 0 | PE | 0 | PE | PE | PE | PEWH | PE | PE | PE | 0 | 0 | 0 | 0 | 0 | 0 | 0 | PEWH | 0 | PEH | PEH | PEH | 0 | 0 | 0 | 0 | 0 | 0 | 0 | 0 | 0 | P | 0 | P | P | P | P | PEWH | PEWH
2D | Slab | SLA_29 | PE | P | 0 | 0 | 0 | 0 | 0 | 0 | 0 | 0 | 0 | 0 | 0 | 0 | 0 | 0 | 0 | 0 | 0 | 0 | 0 | 0 | 0 | PEW | 0 | 0 | 0 | PE | PE | PE | 0 | 0 | 0 | 0 | 0 | 0 | P | 0 | P | P | P | P | PEW | PEW
2D | Slab | SLA_30 | PE | P | P | 0 | PE | PE | 0 | P | PE | 0 | 0 | 0 | 0 | 0 | PE | 0 | 0 | 0 | 0 | 0 | 0 | 0 | 0 | 0 | PEH | PEH | PEH | PE | PE | PE | 0 | 0 | 0 | 0 | 0 | 0 | 0 | 0 | 0 | P | P | P | PEH | PEH
2D | Slab | SLA_31 | PE | P | P | 0 | PE | PE | 0 | P | PE | 0 | 0 | 0 | 0 | 0 | PE | 0 | 0 | 0 | 0 | 0 | 0 | 0 | 0 | 0 | PEH | PEH | PEH | PE | PE | PE | 0 | 0 | 0 | 0 | 0 | 0 | 0 | 0 | 0 | P | P | P | PEH | PEH
2D | Slab | SLA_32 | PE | P | P | 0 | PE | PE | 0 | P | PE | 0 | 0 | 0 | 0 | 0 | PE | 0 | 0 | 0 | 0 | 0 | 0 | 0 | 0 | 0 | PEH | PEH | PEH | PE | PE | PE | 0 | 0 | 0 | 0 | 0 | 0 | 0 | 0 | 0 | P | P | P | PEH | PEH
2D | Slab | SLA_33 | PE | P | 0 | 0 | 0 | 0 | 0 | 0 | 0 | 0 | 0 | 0 | 0 | 0 | 0 | 0 | 0 | 0 | 0 | 0 | 0 | 0 | 0 | PE | PE | PE | PE | PE | PE | PE | 0 | 0 | 0 | 0 | 0 | 0 | 0 | 0 | 0 | P | P | P | PE | PE
2D | Slab | SLA_34 | PE | P | 0 | 0 | 0 | 0 | 0 | 0 | 0 | 0 | 0 | 0 | 0 | 0 | 0 | 0 | 0 | 0 | 0 | 0 | 0 | 0 | 0 | PE | PE | PE | PE | PE | PE | PE | 0 | 0 | 0 | 0 | 0 | 0 | 0 | 0 | 0 | P | P | P | PE | PE
2D | Slab | SLA_35 | PE | P | 0 | 0 | 0 | 0 | 0 | 0 | 0 | 0 | 0 | 0 | 0 | 0 | 0 | 0 | 0 | 0 | 0 | 0 | 0 | 0 | 0 | PE | PE | PE | PE | PE | PE | PE | 0 | 0 | 0 | 0 | 0 | 0 | 0 | 0 | 0 | P | P | P | PE | PE
2D | Slab | SLA_36 | P | P | PE | 0 | P | 0 | P | 0 | P | P | P | P | P | P | P | 0 | 0 | 0 | 0 | 0 | 0 | 0 | 0 | 0 | 0 | 0 | 0 | 0 | 0 | 0 | P | P | P | P | 0 | 0 | 0 | 0 | 0 | 0 | 0 | 0 | P | P
2D | Slab | SLA_37 | P | P | P | 0 | P | P | 0 | P | P | 0 | 0 | 0 | 0 | 0 | P | 0 | 0 | 0 | 0 | 0 | 0 | 0 | 0 | 0 | 0 | 0 | 0 | 0 | 0 | 0 | P | P | P | P | 0 | 0 | 0 | 0 | 0 | 0 | 0 | 0 | P | P
2D | Slab | SLA_38 | P | P | P | 0 | P | P | 0 | P | P | 0 | 0 | 0 | 0 | 0 | P | 0 | 0 | 0 | 0 | 0 | 0 | 0 | 0 | 0 | 0 | 0 | 0 | 0 | 0 | 0 | P | P | P | P | 0 | 0 | 0 | 0 | 0 | 0 | 0 | 0 | P | P
2D | Slab | SLA_39 | P | P | P | 0 | P | P | 0 | P | P | 0 | 0 | 0 | 0 | 0 | P | 0 | 0 | 0 | 0 | 0 | 0 | 0 | 0 | 0 | 0 | 0 | 0 | 0 | 0 | 0 | P | P | P | P | 0 | 0 | 0 | 0 | 0 | 0 | 0 | 0 | P | P
2D | Slab | SLA_40 | PE | P | P | 0 | PE | PE | 0 | P | PE | 0 | 0 | 0 | 0 | 0 | PE | PEH | P | PEH | PEH | PEH | 0 | 0 | 0 | 0 | 0 | 0 | 0 | 0 | 0 | 0 | 0 | 0 | 0 | 0 | PEH | 0 | 0 | 0 | 0 | P | P | P | PEH | PEH
1D | Column | COL_21 | P | P | 0 | 0 | P | 0 | 0 | 0 | P | 0 | 0 | 0 | 0 | 0 | 0 | 0 | 0 | 0 | 0 | 0 | 0 | 0 | 0 | 0 | 0 | 0 | 0 | 0 | 0 | 0 | 0 | 0 | 0 | 0 | 0 | P | 0 | 0 | 0 | 0 | P | 0 | P | P
1D | Column | COL_22 | P | P | P | 0 | P | 0 | 0 | P | P | 0 | 0 | 0 | 0 | 0 | P | P | P | 0 | 0 | 0 | P | 0 | P | P | 0 | 0 | 0 | 0 | 0 | 0 | 0 | 0 | 0 | 0 | 0 | 0 | P | 0 | 0 | P | P | P | P | P
1D | Column | COL_23 | P | P | P | 0 | P | 0 | 0 | 0 | P | 0 | 0 | 0 | 0 | 0 | 0 | 0 | 0 | 0 | 0 | 0 | 0 | 0 | 0 | 0 | 0 | 0 | 0 | 0 | 0 | 0 | 0 | 0 | 0 | 0 | 0 | 0 | 0 | P | 0 | P | P | P | P | P
1D | Column | COL_24 | 0 | 0 | 0 | 0 | P | 0 | P | 0 | P | P | 0 | 0 | P | P | 0 | P | P | 0 | 0 | 0 | P | 0 | P | P | 0 | 0 | 0 | 0 | 0 | 0 | 0 | 0 | 0 | 0 | 0 | 0 | 0 | 0 | P | 0 | P | P | P | P
1D | Beam | BEA_21 | P | P | 0 | 0 | P | 0 | 0 | 0 | P | 0 | 0 | 0 | 0 | 0 | 0 | P | 0 | P | P | P | P | P | P | P | P | P | P | P | P | P | 0 | 0 | 0 | 0 | P | 0 | P | P | 0 | P | 0 | 0 | P | P
1D | Beam | BEA_22 | 0 | 0 | P | 0 | P | 0 | P | 0 | P | P | P | P | 0 | 0 | 0 | P | 0 | P | P | P | P | P | P | P | P | P | P | P | P | P | 0 | 0 | 0 | 0 | P | P | P | P | P | 0 | P | 0 | P | P
1D | Beam | BEA_23 | 0 | 0 | P | 0 | P | 0 | P | 0 | P | P | P | P | 0 | 0 | 0 | P | 0 | P | P | P | P | P | P | P | P | P | P | P | P | P | 0 | 0 | 0 | 0 | P | 0 | P | P | P | 0 | 0 | P | P | P
3D | Module | MOD_7A | PE | P | PE | 0 | PE | 0 | PE | P | PE | PE | PE | PEWH | PE | PE | PE | PEWH | P | PEH | PEH | PEH | PEWH | PEH | PEWH | PEW | PEH | PEH | PEH | PE | PE | PE | P | P | P | P | PEH | P | P | P | P | P | P | P | PEWH | PEWH
3D | Module | MOD_7A | PE | P | PE | 0 | PE | 0 | PE | P | PE | PE | PE | PEWH | PE | PE | PE | PEWH | P | PEH | PEH | PEH | PEWH | PEH | PEWH | PEW | PEH | PEH | PEH | PE | PE | PE | P | P | P | P | PEH | P | P | P | P | P | P | P | PEWH | PEWH

## BACKUP_SubAssemblies-Build-Ups (hidden)
Build-Up | Variation | Typname | Material Build-up | Thickness (mm) | Width (mm) | Height | Spalte1 | Prefabricated | Supplier | eBKP-H | Cost of Material | Cost of Labor | Cost Total
WAL_21 | Compact | WAL_21_CNI_REN | Bekleidung GK | 12.5 | 2500 | 1250 | 1250 | TRUE | Lead Manufacturing Partner | G03.02 | Vertical | tbd | tbd
WAL_21 | Compact | WAL_21_CNI_REN | Installationsebene Vertikallattung 60/50 Fi/Ta - Wärmedämmung | 50 | 2500 | 1250 | 1250 | TRUE | Lead Manufacturing Partner | G03.02 | Vertical | tbd | tbd
WAL_21 | Compact | WAL_21_CNI_REN | Beplankung innen GKF knauf Dimanat SX 12.5 mm | 12.5 | 2500 | 1250 | 1250 | TRUE | Lead Manufacturing Partner | E02.04 | Vertical | tbd | tbd
WAL_21 | Compact | WAL_21_CNI_REN | Beplankung innen OSB/3 15 mm | 15 | 2500 | 1250 | 1250 | TRUE | Lead Manufacturing Partner | E02.04 | Vertical | tbd | tbd
WAL_21 | Compact | WAL_21_CNI_REN | Konstruktion Ständer - C24 100/240 @ 625 mm - Wärmedämmung | 240 | 2500 | 1250 | 1250 | TRUE | Lead Manufacturing Partner | E02.04 | Vertical | tbd | tbd
WAL_21 | Compact | WAL_21_CNI_REN | Beplankung aussen knaufTektalan A2-FP/HB | 60 | 2500 | 1250 | 1250 | TRUE | Lead Manufacturing Partner | E02.04 | Vertical | tbd | tbd
WAL_21 | Compact | WAL_21_CNI_REN | Unterputz Klebe- und Armiermörtel SM 700 | 10 | 2500 | 1250 | 1250 | FALSE | Local Partner | E02.05 | Vertical | tbd | tbd
WAL_21 | Compact | WAL_21_CNI_REN | Oberputz NOBLO Edelputz mit Mormorkorn | 2 | 2500 | 1250 | 1250 | FALSE | Local Partner | E02.05 | Vertical | tbd | tbd
WAL_21 | Ventilated | WAL_21_VNI_MET | GK z.B. Knauf Diamant | 12.5 | 2500 | 1250 |  | TRUE | Lead Manufacturing Partner | G03.02 | tbd | tbd | tbd
WAL_21 | Ventilated | WAL_28_STD_REN | Holzfaserdämmplatte | 50 | 2500 | 1250 |  | TRUE | Lead Manufacturing Partner | G03.02 | tbd | tbd | tbd
WAL_21 | Ventilated | WAL_21_VNI_MET | GK z.B. Knauf Diamant | 12.5 | 2500 | 1250 |  | TRUE | Lead Manufacturing Partner | E02.04 | tbd | tbd | tbd
WAL_21 | Ventilated | WAL_21_VNI_MET | OSB/3 | 15 | 2500 | 1250 |  | TRUE | Lead Manufacturing Partner | E02.04 | tbd | tbd | tbd
WAL_21 | Ventilated | WAL_21_VNI_MET | Holzfaserdämmplatte Flex 50 | 280 | 2500 | 1250 |  | TRUE | Lead Manufacturing Partner | E02.04 | tbd | tbd | tbd
WAL_21 | Ventilated | WAL_21_VNI_MET | Beplankung aussen GKF | 12.5 | 2500 | 1250 |  | TRUE | Lead Manufacturing Partner | E02.04 | tbd | tbd | tbd
WAL_21 | Ventilated | WAL_21_VNI_MET | Lattung | 40 | 2500 | 1250 |  | TRUE | Lead Manufacturing Partner | E02.04 | tbd | tbd | tbd
WAL_21 | Ventilated | WAL_21_VNI_MET | Konterlattung | 40 | 2500 | 1250 |  | TRUE | Lead Manufacturing Partner | E02.05 | tbd | tbd | tbd
WAL_21 | Ventilated | WAL_21_VNI_MET | Trapezblech | 3 | 2500 | 1250 |  | FALSE | Facade Constr. | E02.05 | tbd | tbd | tbd
WAL_22 | Compact | WAL_22_CNT_REN | GK z.B. Knauf Diamant | 12.5 | 2500 | 1250 |  | TRUE |  |  | tbd | tbd | tbd
WAL_22 | Compact |  | OSB/3 | 15 | 2500 | 1250 |  | TRUE |  |  | tbd | tbd | tbd
WAL_22 | Compact |  | Holzfaserdämmplatte Flex 50 | 240 | 2500 | 1250 |  | TRUE |  |  | tbd | tbd | tbd
WAL_22 | Compact |  | Tektalan A2-FP/HB | 60 | 2500 | 1250 |  | TRUE |  |  | tbd | tbd | tbd
WAL_22 | Compact |  | SM 700 Klebe- und Armiermörtel | 10 | 2500 | 1250 |  | TRUE |  |  | tbd | tbd | tbd
WAL_22 | Compact |  | NOBLO Edelputz mit Marmorkorn | 2 | 2500 | 1250 |  | TRUE |  |  | tbd | tbd | tbd
WAL_22 | Ventilated |  | GK z.B. Knauf Diamant | 12.5 | 2500 | 1250 |  | TRUE |  |  | tbd | tbd | tbd
WAL_22 | Ventilated |  | OSB/3 | 15 | 2500 | 1250 |  | TRUE |  |  | tbd | tbd | tbd
WAL_22 | Ventilated |  | Holzfaserdämmplatte Flex 50 | 240 | 2500 | 1250 |  | TRUE |  |  | tbd | tbd | tbd
WAL_22 | Ventilated |  | Tektalan A2-FP/HB | 60 | 2500 | 1250 |  | TRUE |  |  | tbd | tbd | tbd
WAL_22 | Ventilated |  | Lattung | 40 | 2500 | 1250 |  | TRUE |  |  | tbd | tbd | tbd
WAL_22 | Ventilated |  | Konterlattung | 40 | 2500 | 1250 |  | TRUE |  |  | tbd | tbd | tbd
WAL_22 | Ventilated |  | Trapezblech | 10 | 2500 | 1250 |  | FALSE |  |  | tbd | tbd | tbd
WAL_23 | Standard |  | GK Platte | 18 | 0 | 0 |  | TRUE |  |  | tbd | tbd | tbd
WAL_23 | Standard |  | GK Platte | 18 | 0 | 0 |  | TRUE |  |  | tbd | tbd | tbd
WAL_23 | Standard |  | Mineralwolle | 140 | 0 | 0 |  | TRUE |  |  | tbd | tbd | tbd
WAL_23 | Standard |  | Holzständer | 0 | 0 | 0 |  | TRUE |  |  | tbd | tbd | tbd
WAL_23 | Standard |  | GK Platte | 18 | 0 | 0 |  | TRUE |  |  | tbd | tbd | tbd
WAL_23 | Standard |  | GK Platte | 18 | 0 | 0 |  | TRUE |  |  | tbd | tbd | tbd
WAL_24 | Standard |  | GK Platte | 15 | 0 | 0 |  | TRUE |  |  | tbd | tbd | tbd
WAL_24 | Standard |  | GK Platte | 15 | 0 | 0 |  | TRUE |  |  | tbd | tbd | tbd
WAL_24 | Standard |  | Mineralwolle | 140 | 0 | 0 |  | TRUE |  |  | tbd | tbd | tbd
WAL_24 | Standard |  | Holzständer | 0 | 0 | 0 |  | TRUE |  |  | tbd | tbd | tbd
WAL_24 | Standard |  | GK Platte | 15 | 0 | 0 |  | TRUE |  |  | tbd | tbd | tbd
WAL_24 | Standard |  | GK Platte | 15 | 0 | 0 |  | TRUE |  |  | tbd | tbd | tbd
WAL_25 | Standard |  | GK Platte | 15 | 0 | 0 |  | TRUE |  |  | tbd | tbd | tbd
WAL_25 | Standard |  | Mineralwolle | 60 | 0 | 0 |  | TRUE |  |  | tbd | tbd | tbd
WAL_25 | Standard |  | Holzständer | 0 | 0 | 0 |  | TRUE |  |  | tbd | tbd | tbd
WAL_25 | Standard |  | GK Platte | 15 | 0 | 0 |  | TRUE |  |  | tbd | tbd | tbd
WAL_26 | Standard |  | Betonwand halbfertige Elemente | 250 | 0 | 0 |  | FALSE |  |  | tbd | tbd | tbd
WAL_27 | Standard |  | Gipsfaserplatte | 15 | 0 | 0 |  | TRUE |  |  | tbd | tbd | tbd
WAL_27 | Standard |  | Dreischichtplatte | 45 | 0 | 0 |  | TRUE |  |  | tbd | tbd | tbd
WAL_27 | Standard |  | Mineralwolle | 40 | 0 | 0 |  | TRUE |  |  | tbd | tbd | tbd
WAL_27 | Standard |  | Gipsfaserplatte | 15 | 0 | 0 |  | TRUE |  |  | tbd | tbd | tbd
WAL_28 | Standard |  | GK Platte | 18 | 0 | 0 |  | TRUE |  |  | tbd | tbd | tbd
WAL_28 | Standard |  | GK Platte | 18 | 0 | 0 |  | TRUE |  |  | tbd | tbd | tbd
WAL_28 | Standard |  | BSP 240 7ss | 240 | 0 | 0 |  | TRUE |  |  | tbd | tbd | tbd
WAL_29 | Standard |  | GK Platte | 15 | 0 | 0 |  | TRUE |  |  | tbd | tbd | tbd
WAL_29 | Standard |  | Mineralwolle | 60 | 0 | 0 |  | TRUE |  |  | tbd | tbd | tbd
WAL_29 | Standard |  | Holzständer | 0 | 0 | 0 |  | TRUE |  |  | tbd | tbd | tbd
WAL_29 | Standard |  | GK Platte | 15 | 0 | 0 |  | TRUE |  |  | tbd | tbd | tbd
WAL_30 | Standard |  | Dreischichtplatte | 45 | 0 | 0 |  | TRUE |  |  | tbd | tbd | tbd
WAL_30 | Standard |  | Mineralwolle | 40 | 0 | 0 |  | TRUE |  |  | tbd | tbd | tbd
WAL_30 | Standard |  | Gipsfaserplatte | 15 | 0 | 0 |  | TRUE |  |  | tbd | tbd | tbd
WAL_31 | Standard |  | GK Platte | 15 | 0 | 0 |  | TRUE |  |  | tbd | tbd | tbd
WAL_32 | Standard |  | GK Platte | 15 | 0 | 0 |  | TRUE |  |  | tbd | tbd | tbd
WAL_32 | Standard |  | Mineralwolle | 150 | 0 | 0 |  | TRUE |  |  | tbd | tbd | tbd
WAL_32 | Standard |  | Holzständer | 0 | 0 | 0 |  | TRUE |  |  | tbd | tbd | tbd
WAL_33 | Standard |  | Sandwichpanel Stengel | 27 | 0 | 0 |  | TRUE |  |  | tbd | tbd | tbd
WAL_34 | Standard |  | Dreischichtplatte | 45 | 0 | 0 |  | TRUE |  |  | tbd | tbd | tbd
WAL_34 | Standard |  | Gipsfaserplatte | 15 | 0 | 0 |  | TRUE |  |  | tbd | tbd | tbd
WAL_34 | Standard |  | Gipsfaserplatte | 15 | 0 | 0 |  | TRUE |  |  | tbd | tbd | tbd
WAL_34 | Standard |  | Fliesen | 10 | 0 | 0 |  | FALSE |  |  | tbd | tbd | tbd
WAL_35 | Standard |  | Luft | 10 | 0 | 0 |  | TRUE |  |  | tbd | tbd | tbd
WAL_35 | Standard |  | Mineralwolle | 60 | 0 | 0 |  | TRUE |  |  | tbd | tbd | tbd
WAL_35 | Standard |  | Holzständer | 0 | 0 | 0 |  | TRUE |  |  | tbd | tbd | tbd
WAL_35 | Standard |  | GK Platte | 15 | 0 | 0 |  | TRUE |  |  | tbd | tbd | tbd
WAL_35 | Standard |  | GK Platte | 15 | 0 | 0 |  | TRUE |  |  | tbd | tbd | tbd
SLA_21 | Standard | SLA_21_STD_PAR | BSP 120 3s | 120 | 0 | 0 |  | TRUE | Lead Manufacturing Partner | C04.01 | tbd | tbd | tbd
SLA_21 | Standard | SLA_21_STD_PAR | Splittschüttung el. Gebunden | 40 | 0 | 0 |  | FALSE | Local Partner | G02.02 | tbd | tbd | tbd
SLA_21 | Standard | SLA_21_STD_PAR | Trittschalldämmung | 30 | 0 | 0 |  | FALSE | Local Partner | G02.02 | tbd | tbd | tbd
SLA_21 | Standard | SLA_21_STD_PAR | UB Nassestrich | 60 | 0 | 0 |  | FALSE | Local Partner | G02.02 | tbd | tbd | tbd
SLA_21 | Standard | SLA_21_STD_PAR | Parquette | 15 | 0 | 0 |  | FALSE | Local Partner | G02.02 | tbd | tbd | tbd
SLA_22 | Standard | SLA_22_STD_TIM | Dreischichtplatte | 60 | 0 | 0 |  | TRUE | Lead Manufacturing Partner | G04.02 | tbd | tbd | tbd
SLA_22 | Standard | SLA_22_STD_TIM | Mineralwolle (Luftraum) | 40 | 0 | 0 |  | TRUE | Lead Manufacturing Partner | G04.02 | tbd | tbd | tbd
SLA_23 | Standard |  | BSP 120 3s | 120 | 0 | 0 |  | TRUE |  |  | tbd | tbd | tbd
SLA_23 | Standard |  | Splittschüttung el. Gebunden | 70 | 0 | 0 |  | FALSE |  |  | tbd | tbd | tbd
SLA_23 | Standard |  | Trittschalldämmung | 30 | 0 | 0 |  | FALSE |  |  | tbd | tbd | tbd
SLA_23 | Standard |  | Anhydrit / Zementestrich | 60 | 0 | 0 |  | FALSE |  |  | tbd | tbd | tbd
SLA_23 | Standard |  | Linoleum | 4 | 0 | 0 |  | FALSE |  |  | tbd | tbd | tbd
SLA_24 | Standard |  | BSP 220 7s | 220 | 0 | 0 |  | TRUE |  |  | tbd | tbd | tbd
SLA_24 | Standard |  | Splittschüttung el. Gebunden | 70 | 0 | 0 |  | FALSE |  |  | tbd | tbd | tbd
SLA_24 | Standard |  | Trittschalldämmung | 30 | 0 | 0 |  | FALSE |  |  | tbd | tbd | tbd
SLA_24 | Standard |  | Anhydrit / Zementestrich | 60 | 0 | 0 |  | FALSE |  |  | tbd | tbd | tbd
SLA_24 | Standard |  | Linoleum | 4 | 0 | 0 |  | FALSE |  |  | tbd | tbd | tbd
SLA_25 | Standard |  | BSP 240 7s | 240 | 0 | 0 |  | TRUE |  |  | tbd | tbd | tbd
SLA_25 | Standard |  | Splittschüttung el. Gebunden | 70 | 0 | 0 |  | FALSE |  |  | tbd | tbd | tbd
SLA_25 | Standard |  | Trittschalldämmung | 30 | 0 | 0 |  | FALSE |  |  | tbd | tbd | tbd
SLA_25 | Standard |  | Anhydrit / Zementestrich | 60 | 0 | 0 |  | FALSE |  |  | tbd | tbd | tbd
SLA_25 | Standard |  | Linoleum | 4 | 0 | 0 |  | FALSE |  |  | tbd | tbd | tbd
SLA_26 | Standard |  | Gipsfaserplatte | 15 | 0 | 0 |  | TRUE |  |  | tbd | tbd | tbd
SLA_26 | Standard |  | Mineralwolle | 200 | 0 | 0 |  | TRUE |  |  | tbd | tbd | tbd
SLA_26 | Standard |  | Gipsfaserplatte | 15 | 0 | 0 |  | TRUE |  |  | tbd | tbd | tbd
SLA_26 | Standard |  | Splittschüttung el. Gebunden | 40 | 0 | 0 |  | TRUE |  |  | tbd | tbd | tbd
SLA_26 | Standard |  | Trittschalldämmung | 30 | 0 | 0 |  | TRUE |  |  | tbd | tbd | tbd
SLA_26 | Standard |  | Trockenestrich (Fermacell/Knauf) | 30 | 0 | 0 |  | TRUE |  |  | tbd | tbd | tbd
SLA_26 | Standard |  | Linoleum | 4 | 0 | 0 |  | TRUE |  |  | tbd | tbd | tbd
SLA_27 | Standard |  | Mineralwolle | 180 | 0 | 0 |  | FALSE |  |  | tbd | tbd | tbd
SLA_27 | Standard |  | Splittschüttung el. Gebunden | 60 | 0 | 0 |  | FALSE |  |  | tbd | tbd | tbd
SLA_27 | Standard |  | Trittschalldämmung | 30 | 0 | 0 |  | FALSE |  |  | tbd | tbd | tbd
SLA_27 | Standard |  | Anhydrit / Zementestrich | 60 | 0 | 0 |  | FALSE |  |  | tbd | tbd | tbd
SLA_27 | Standard |  | Linoleum | 4 | 0 | 0 |  | FALSE |  |  | tbd | tbd | tbd
SLA_28 | Standard |  | BSP 120 3s | 120 | 0 | 0 |  | TRUE |  |  | tbd | tbd | tbd
SLA_28 | Standard |  | Mineralwolle | 160 | 0 | 0 |  | TRUE |  |  | tbd | tbd | tbd
SLA_28 | Standard |  | Splittschüttung el. Gebunden | 55 | 0 | 0 |  | TRUE |  |  | tbd | tbd | tbd
SLA_28 | Standard |  | Trittschalldämmung | 30 | 0 | 0 |  | TRUE |  |  | tbd | tbd | tbd
SLA_28 | Standard |  | Trockenestrich (Fermacell/Knauf) | 30 | 0 | 0 |  | TRUE |  |  | tbd | tbd | tbd
SLA_28 | Standard |  | Linoleum | 4 | 0 | 0 |  | TRUE |  |  | tbd | tbd | tbd
SLA_29 | Standard |  | BSP 120 3s | 120 | 0 | 0 |  | TRUE |  |  | tbd | tbd | tbd
SLA_29 | Standard |  | Dampfbremse | 0.2 | 0 | 0 |  | FALSE |  |  | tbd | tbd | tbd
SLA_29 | Standard |  | Gefälledämmung 140 mm + 2% Gefälle | 200 | 0 | 0 |  | FALSE |  |  | tbd | tbd | tbd
SLA_29 | Standard |  | Abdichtung | 0.3 | 0 | 0 |  | FALSE |  |  | tbd | tbd | tbd
SLA_29 | Standard |  | Splittschüttung | 60 | 0 | 0 |  | FALSE |  |  | tbd | tbd | tbd
SLA_29 | Standard |  | Zementplatten | 15 | 0 | 0 |  | FALSE |  |  | tbd | tbd | tbd
SLA_30 | Standard |  | BSP 120 3s | 120 | 0 | 0 |  | TRUE |  |  | tbd | tbd | tbd
SLA_30 | Standard |  | Mineralwolle | 180 | 0 | 0 |  | FALSE |  |  | tbd | tbd | tbd
SLA_30 | Standard |  | Splittschüttung el. Gebunden | 65 | 0 | 0 |  | FALSE |  |  | tbd | tbd | tbd
SLA_30 | Standard |  | Trittschalldämmung | 30 | 0 | 0 |  | FALSE |  |  | tbd | tbd | tbd
SLA_30 | Standard |  | Anhydrit / Zementestrich | 60 | 0 | 0 |  | FALSE |  |  | tbd | tbd | tbd
SLA_30 | Standard |  | Linoleum | 4 | 0 | 0 |  | FALSE |  |  | tbd | tbd | tbd
SLA_31 | Standard |  | BSP 220 7s | 220 | 0 | 0 |  | TRUE |  |  | tbd | tbd | tbd
SLA_31 | Standard |  | Mineralwolle | 180 | 0 | 0 |  | FALSE |  |  | tbd | tbd | tbd
SLA_31 | Standard |  | Splittschüttung el. Gebunden | 65 | 0 | 0 |  | FALSE |  |  | tbd | tbd | tbd
SLA_31 | Standard |  | Trittschalldämmung | 30 | 0 | 0 |  |  |  |  | tbd | tbd | tbd
SLA_31 | Standard |  | Anhydrit / Zementestrich | 60 | 0 | 0 |  |  |  |  | tbd | tbd | tbd
SLA_31 | Standard |  | Linoleum | 4 | 0 | 0 |  |  |  |  | tbd | tbd | tbd
SLA_32 | Standard |  | BSP 240 7s | 240 | 0 | 0 |  |  |  |  | tbd | tbd | tbd
SLA_32 | Standard |  | Mineralwolle | 180 | 0 | 0 |  |  |  |  | tbd | tbd | tbd
SLA_32 | Standard |  | Splittschüttung el. Gebunden | 65 | 0 | 0 |  |  |  |  | tbd | tbd | tbd
SLA_32 | Standard |  | Trittschalldämmung | 30 | 0 | 0 |  |  |  |  | tbd | tbd | tbd
SLA_32 | Standard |  | Anhydrit / Zementestrich | 60 | 0 | 0 |  |  |  |  | tbd | tbd | tbd
SLA_32 | Standard |  | Linoleum | 4 | 0 | 0 |  |  |  |  | tbd | tbd | tbd
SLA_33 | Standard |  | BSP 120 3s | 120 | 0 | 0 |  |  |  |  | tbd | tbd | tbd
SLA_33 | Standard |  | Dampfbremse | 0.2 | 0 | 0 |  |  |  |  | tbd | tbd | tbd
SLA_33 | Standard |  | Gefälledämmung 200 mm + 2% Gefälle | 260 | 0 | 0 |  |  |  |  | tbd | tbd | tbd
SLA_33 | Standard |  | Abdichtung | 2 | 0 | 0 |  |  |  |  | tbd | tbd | tbd
SLA_33 | Standard |  | Splittschüttung | 60 | 0 | 0 |  |  |  |  | tbd | tbd | tbd
SLA_33 | Standard |  | Zementplatten | 15 | 0 | 0 |  |  |  |  | tbd | tbd | tbd
SLA_34 | Standard |  | BSP 220 7s | 220 | 0 | 0 |  |  |  |  | tbd | tbd | tbd
SLA_34 | Standard |  | Dampfbremse | 0.2 | 0 | 0 |  |  |  |  | tbd | tbd | tbd
SLA_34 | Standard |  | Gefälledämmung 200 mm + 2% Gefälle | 260 | 0 | 0 |  |  |  |  | tbd | tbd | tbd
SLA_34 | Standard |  | Abdichtung | 2 | 0 | 0 |  |  |  |  | tbd | tbd | tbd
SLA_34 | Standard |  | Splittschüttung | 60 | 0 | 0 |  |  |  |  | tbd | tbd | tbd
SLA_34 | Standard |  | Zementplatten | 15 | 0 | 0 |  |  |  |  | tbd | tbd | tbd
SLA_35 | Standard |  | BSP 240 7s | 240 | 0 | 0 |  |  |  |  | tbd | tbd | tbd
SLA_35 | Standard |  | Dampfbremse | 0.2 | 0 | 0 |  |  |  |  | tbd | tbd | tbd
SLA_35 | Standard |  | Gefälledämmung 200 mm + 2% Gefälle | 260 | 0 | 0 |  |  |  |  | tbd | tbd | tbd
SLA_35 | Standard |  | Abdichtung | 2 | 0 | 0 |  |  |  |  | tbd | tbd | tbd
SLA_35 | Standard |  | Splittschüttung | 60 | 0 | 0 |  |  |  |  | tbd | tbd | tbd
SLA_35 | Standard |  | Zementplatten | 15 | 0 | 0 |  |  |  |  | tbd | tbd | tbd
SLA_36 | Standard |  | BSP 120 3s | 120 | 0 | 0 |  |  |  |  | tbd | tbd | tbd
SLA_36 | Standard |  | Dampfbremse | 0.2 | 0 | 0 |  |  |  |  | tbd | tbd | tbd
SLA_36 | Standard |  | Gefälledämmung 220 mm + 2% Gefälle | 280 | 0 | 0 |  |  |  |  | tbd | tbd | tbd
SLA_36 | Standard |  | Abdichtung | 2 | 0 | 0 |  |  |  |  | tbd | tbd | tbd
SLA_36 | Standard |  | Schutzbahn | 2 | 0 | 0 |  |  |  |  | tbd | tbd | tbd
SLA_36 | Standard |  | Drainageschicht | 40 | 0 | 0 |  |  |  |  | tbd | tbd | tbd
SLA_36 | Standard |  | Filterschicht | 20 | 0 | 0 |  |  |  |  | tbd | tbd | tbd
SLA_36 | Standard |  | Kies | 100 | 0 | 0 |  |  |  |  | tbd | tbd | tbd
SLA_37 | Standard |  | BSP 120 3s | 120 | 0 | 0 |  |  |  |  | tbd | tbd | tbd
SLA_37 | Standard |  | Dampfbremse | 0.2 | 0 | 0 |  |  |  |  | tbd | tbd | tbd
SLA_37 | Standard |  | Gefälledämmung 280 mm + 2% Gefälle | 340 | 0 | 0 |  |  |  |  | tbd | tbd | tbd
SLA_37 | Standard |  | Abdichtung | 2 | 0 | 0 |  |  |  |  | tbd | tbd | tbd
SLA_37 | Standard |  | Schutzbahn | 2 | 0 | 0 |  |  |  |  | tbd | tbd | tbd
SLA_37 | Standard |  | Drainageschicht | 40 | 0 | 0 |  |  |  |  | tbd | tbd | tbd
SLA_37 | Standard |  | Filterschicht | 20 | 0 | 0 |  |  |  |  | tbd | tbd | tbd
SLA_37 | Standard |  | Kies | 100 | 0 | 0 |  |  |  |  | tbd | tbd | tbd
SLA_38 | Standard |  | BSP 220 7s | 220 | 0 | 0 |  |  |  |  | tbd | tbd | tbd
SLA_38 | Standard |  | Dampfbremse | 0.2 | 0 | 0 |  |  |  |  | tbd | tbd | tbd
SLA_38 | Standard |  | Gefälledämmung 280 mm + 2% Gefälle | 340 | 0 | 0 |  |  |  |  | tbd | tbd | tbd
SLA_38 | Standard |  | Abdichtung | 2 | 0 | 0 |  |  |  |  | tbd | tbd | tbd
SLA_38 | Standard |  | Schutzbahn | 2 | 0 | 0 |  |  |  |  | tbd | tbd | tbd
SLA_38 | Standard |  | Drainageschicht | 40 | 0 | 0 |  |  |  |  | tbd | tbd | tbd
SLA_38 | Standard |  | Filterschicht | 20 | 0 | 0 |  |  |  |  | tbd | tbd | tbd
SLA_38 | Standard |  | Kies | 100 | 0 | 0 |  |  |  |  | tbd | tbd | tbd
SLA_39 | Standard |  | BSP 240 7s | 240 | 0 | 0 |  |  |  |  | tbd | tbd | tbd
SLA_39 | Standard |  | Dampfbremse | 0.2 | 0 | 0 |  |  |  |  | tbd | tbd | tbd
SLA_39 | Standard |  | Gefälledämmung 280 mm + 2% Gefälle | 340 | 0 | 0 |  |  |  |  | tbd | tbd | tbd
SLA_39 | Standard |  | Abdichtung | 2 | 0 | 0 |  |  |  |  | tbd | tbd | tbd
SLA_39 | Standard |  | Schutzbahn | 2 | 0 | 0 |  |  |  |  | tbd | tbd | tbd
SLA_39 | Standard |  | Drainageschicht | 40 | 0 | 0 |  |  |  |  | tbd | tbd | tbd
SLA_39 | Standard |  | Filterschicht | 20 | 0 | 0 |  |  |  |  | tbd | tbd | tbd
SLA_39 | Standard |  | Kies | 100 | 0 | 0 |  |  |  |  | tbd | tbd | tbd
SLA_40 | Standard |  | BSP 140 5s | 140 | 0 | 0 |  | TRUE |  |  | tbd | tbd | tbd
SLA_40 | Standard |  | Splittschüttung el. Gebunden | 70 | 0 | 0 |  | FALSE |  |  | tbd | tbd | tbd
SLA_40 | Standard |  | Trittschalldämmung | 30 | 0 | 0 |  | FALSE |  |  | tbd | tbd | tbd
SLA_40 | Standard |  | Anhydrit / Zementestrich | 60 | 0 | 0 |  | FALSE |  |  | tbd | tbd | tbd
SLA_40 | Standard |  | Linoleum | 4 | 0 | 0 |  | FALSE |  |  | tbd | tbd | tbd
|  |  | BSP 140 5s | 140
|  |  | Mineralwolle | 180
|  |  | Splittschüttung el. Gebunden | 65
|  |  | Trittschalldämmung | 30
|  |  | Anhydrit / Zementestrich | 60
|  |  | Linoleum | 4
|  |  | BSP 140 5s | 140
|  |  | Dampfbremse | 0.2
|  |  | Gefälledämmung 280 mm + 2% Gefälle | 340
|  |  | Abdichtung | 2
|  |  | Schutzbahn | 2
|  |  | Drainageschicht | 40
|  |  | Filterschicht | 20
|  |  | Kies | 100
|  |  | BSP 140 5s | 140
|  |  | Dampfbremse | 0.2
|  |  | Gefälledämmung 200 mm + 2% Gefälle | 260
|  |  | Abdichtung | 2
|  |  | Splittschüttung | 60
|  |  | Zementplatten | 15
Note on L1: [Threaded comment] Your version of Excel allows you to read this threaded comment; however, any edits to it will get removed if the file is opened in a newer version of Excel. Learn more: https://go.microsoft.com/fwlink/?linkid=870924 Comment: @Furio Would be good to define how we measure it (i.e. running meter)
Note on M1: [Threaded comment] Your version of Excel allows you to read this threaded comment; however, any edits to it will get removed if the file is opened in a newer version of Excel. Learn more: https://go.microsoft.com/fwlink/?linkid=870924 Comment: @Furio Would be good to define better how we measure it (i.e. per hour, per work)
Note on E35: [Threaded comment] Your version of Excel allows you to read this threaded comment; however, any edits to it will get removed if the file is opened in a newer version of Excel. Learn more: https://go.microsoft.com/fwlink/?linkid=870924 Comment: Why is this 0